## C1676 Wagon (EWL)
TWE | Wagon
General Information
|  | Manufactuer | GEMAC Engineering Machinery Co., Ltd
|  | Operator | SMRT
|  | Depot(s) | TWD
|  | Line(s) Served | EWL
|  | Track Gauge | 1,435mm
|  | Carbody Construction | Aluminium-alloy double-skinned construction
|  | Car Length | 16.7m
|  | Car Width | 2.3m
|  | Car Height | 3.69m
|  | Car Weight | 20 tonnes
|  | Carbody Weight | 12.038 tonnes
|  | Single Bogie Weight | 4.637 tonnes
|  | Max Design Load | 43 tonnes
|  | Support Base Load | 32.8017 tonnes
|  | Design Speed | 65km/h
|  | Acceleration | 1.0m/s^2
|  | Deceleration (Service) | 1.0m/s^2
|  | Deceleration (Emergency) | 1.3m/s^2
|  | Quantity | Flat Wagon (FW): 9 Well Wagon (WW): 3
|  | Subsystem | Manufactuer / Supplier / Country | Description / Type | Specification | DAR Name | DAR No.
|  | Bogie System | Gemac | Bogie Frame | --- | Bogie Assembly Specification | DOC/1676/BOG/1101/C
|  |  | Wuhan Wutie Vehicle Co., Ltd, Xiang fan Branch | Side Bearing: Constant Elastic | ---
|  |  | Gemac | Axle bearing box | ---
|  |  | Taiyuan Heavy Duty Industy Co.LTD | A1T and R8T | ---
|  | Brake system | Germany KNORR KE distributive valve | Air brake | --- | Air Brake System | DAR/1676/BRK/1101/C
|  |  | --- | Parking brake | --- | Parking Brake Description | DAR/1676/BRK/1103/B
|  | Jumper cable | Caledonian / Germany | Low halogen free cable / FRL-MW-1SU 0.6/1KV 1*2.5 | 2.5mm2 | Train Line | DAR/1676/AUX/1101/D
|  |  | Caledonian / Germany | Shield cable / FRL-MW-05M-OS 300/500V 2*2.5 | ---
|  | Jumper Receptacle | SCHALTBAU | B DL PG29, B ST PG48 | --- | Train Line | DAR/1676/AUX/1101/D
|  | Auxillary Feature | Gemac Engineering Machinery Co., Ltd | --- | --- | Auxiliary Features for Well Wagon | DAR/1676/BDY/3106/C
|  | Coupler | VOITH | Schaku 35 | 1) Compressive strength (Yield strength) 250kN 2) Tensile strength (Yield strength) 250 kN 3) Coupler length (from face to pivot) 680 mm 4)Coupler weight approx. 108 kg | Coupler | DAR/1676/END/1101/B
|  | Coupler Drawgear | VOITH | SCHARFENBERG Schaku 36 | 1) Stroke, on buff: approx. 35mm 2) Maximum load (static, on buff): approx. 250 kN + 10 % 3) Maximum swing of coupler horizontal approx. ± 17° 4) Maximum swing of coupler vertical approx. ± 6° | Coupler | DAR/1676/END/1101/B
|  | Carbody | --- | Bolster Assembly / Steel Plate (Q345B) | t8, t10, t12, t16, t50 | Conceptual Design Description for Carbody Structure for Flat Wagon/Well Wagon | DAR/1676/BDY/1101/B , DAR/1676/BDY/1102/B
|  |  | --- | Center Sill Assembly / Steel Plate (Q345B) | t8, t10, t12, t16, t51
|  |  | --- | End Beam assembly / Steel Plate (Q345B) | t8, t10, t12, t16, t52
|  |  | --- | Side beam Assembly / Steel Channel (Q235A) | (100*48*5.3 , 250*80*9)
|  |  | --- | Big Cross Beam Assembly / Steel Plate (Q345B) | t8, t10, t12, t16, t50
|  |  | --- | Small Cross Beam Assembly: Steel Channel (Q235A) | (100*48*5.3 , 250*80*9)
|  |  | --- | Anti-Slip Floor: Checkered Plates (Q235A) | t6
|  |  | --- | Foot Step: Steel Plates (Q235A) | t6
|  |  | --- | TailBoard: Q235A | (100*48*5.3 , 250*80*9), t6
|  |  | --- | Handrail: Q235A | (100*48*5.3 , 250*80*9), t7
|  | Primary Suspension System | --- | Metal Helix Outer Spring: alloy round steel (60Si2MnA) | 32mm diameter | Primary Suspension System | DAR/1676/BOG/1102/B
|  |  | --- | Metal Helix Inner Spring : alloy round steel (60Si2MnA) | 22mm diameter
|  | Fire Safety | Caledonian Cables Limited | Cable: Caledonian Brand Halogen-free | FRA-UIC-3C1S+5C0.22S | Fire Safety Loading Report | DAR/1676/FSD/1101/B
|  |  | AKZO NOBEL CAR REFINISHES SUZHOU CO>LTD | Fire Protection of Painting: AKZONBEL Painting | Satosfies GRADE I requirement of BS476-7
|  |  | KNORR | Brake hose | Flammability class S3
|  | Emergency Light | Hella / Switzerland | Emergency Lamp: SHANGHAI HELLA 1G3 996 001-131 | 1) Close range illumination 2) Plastic cover 3) Surface-mounted housing 4) housing made of black plastic 5) Handle 6) on/off switch 7) 4-point attachment bracket 8) upright Surface-mounting 9) Degree of protection IP 5K4K | Emergency Lighting | DAR/1676/LGT/1101/C
|  |  | Schneider | Circuit Breaker : Model iC65H‐DC/2A/C/1P | 1) Standard IEC 60947‐2/GB14048.2 2) Pole number 1P,2P 3) Rated current 1‐63A 4) Rated voltage 1P 125V (or ＜125V) , 2P 250V(or ＜250V) 5) Breaking capacity lcu=10kA | Emergency Lighting | DAR/1676/LGT/1101/C
|  | Brake Piping System for Flat Wagon/Well Wagon | Gemac | Brake Pipe and fitting : stainless steel tubes (1Cr18Ni9Ti) | Diameter of Pipe: 1) Brake Pipe DN 25mm 2) main air Pipe DN 20mm 3) Distributing valve Pipe DN 15mm | Brake Piping System for Flat Wagon/Well Wagon | DAR/1676/PPW/1101/B , DAR/1676/PPW/1102/C

## C1676 Wagon (TEL)
TEL | Wagon
General Information
|  | Manufactuer | GEMAC Engineering Machinery Co., Ltd
|  | Operator | SMRT
|  | Depot(s) | MDD
|  | Line(s) Served | TEL
|  | Track Gauge | 1,435mm
|  | Carbody Construction | Aluminium-alloy double-skinned construction
|  | Car Length | 16.7m
|  | Car Width | 2.3m
|  | Car Height | 3.69m
|  | Car Weight | 20 tonnes
|  | Carbody Weight | 12.038 tonnes
|  | Single Bogie Weight | 4.637 tonnes
|  | Max Design Load | 43 tonnes
|  | Support Base Load | 32.8017 tonnes
|  | Design Speed | 65km/h
|  | Acceleration | 1.0m/s^2
|  | Deceleration (Service) | 1.0m/s^2
|  | Deceleration (Emergency) | 1.3m/s^2
|  | Quantity | Flat Wagon (FW): 9 Well Wagon (WW): 3
|  | Subsystem | Manufactuer / Supplier / Country | Description / Type | Specification | DAR Name | DAR No.
|  | Bogie System | Gemac | Bogie Frame | --- | Bogie Assembly Specification | DOC/1676/BOG/1101/C
|  |  | Wuhan Wutie Vehicle Co., Ltd, Xiang fan Branch | Side Bearing: Constant Elastic | ---
|  |  | Gemac | Axle bearing box | ---
|  |  | Taiyuan Heavy Duty Industy Co.LTD | A1T and R8T | ---
|  | Brake system | Germany KNORR KE distributive valve | Air brake | --- | Air Brake System | DAR/1676/BRK/1101/C
|  |  | --- | Parking brake | --- | Parking Brake Description | DAR/1676/BRK/1103/B
|  | Jumper cable | Caledonian / Germany | Low halogen free cable / FRL-MW-1SU 0.6/1KV 1*2.5 | 2.5mm2 | Train Line | DAR/1676/AUX/1101/D
|  |  | Caledonian / Germany | Shield cable / FRL-MW-05M-OS 300/500V 2*2.5 | ---
|  | Jumper Receptacle | SCHALTBAU | B DL PG29, B ST PG48 | --- | Train Line | DAR/1676/AUX/1101/D
|  | Auxillary Feature | Gemac Engineering Machinery Co., Ltd | --- | --- | Auxiliary Features for Well Wagon | DAR/1676/BDY/3106/C
|  | Coupler | VOITH | Schaku 35 | 1) Compressive strength (Yield strength) 250kN 2) Tensile strength (Yield strength) 250 kN 3) Coupler length (from face to pivot) 680 mm 4)Coupler weight approx. 108 kg | Coupler | DAR/1676/END/1101/B
|  | Coupler Drawgear | VOITH | SCHARFENBERG Schaku 36 | 1) Stroke, on buff: approx. 35mm 2) Maximum load (static, on buff): approx. 250 kN + 10 % 3) Maximum swing of coupler horizontal approx. ± 17° 4) Maximum swing of coupler vertical approx. ± 6° | Coupler | DAR/1676/END/1101/B
|  | Carbody | --- | Bolster Assembly / Steel Plate (Q345B) | t8, t10, t12, t16, t50 | Conceptual Design Description for Carbody Structure for Flat Wagon/Well Wagon | DAR/1676/BDY/1101/B , DAR/1676/BDY/1102/B
|  |  | --- | Center Sill Assembly / Steel Plate (Q345B) | t8, t10, t12, t16, t51
|  |  | --- | End Beam assembly / Steel Plate (Q345B) | t8, t10, t12, t16, t52
|  |  | --- | Side beam Assembly / Steel Channel (Q235A) | (100*48*5.3 , 250*80*9)
|  |  | --- | Big Cross Beam Assembly / Steel Plate (Q345B) | t8, t10, t12, t16, t50
|  |  | --- | Small Cross Beam Assembly: Steel Channel (Q235A) | (100*48*5.3 , 250*80*9)
|  |  | --- | Anti-Slip Floor: Checkered Plates (Q235A) | t6
|  |  | --- | Foot Step: Steel Plates (Q235A) | t6
|  |  | --- | TailBoard: Q235A | (100*48*5.3 , 250*80*9), t6
|  |  | --- | Handrail: Q235A | (100*48*5.3 , 250*80*9), t7
|  | Primary Suspension System | --- | Metal Helix Outer Spring: alloy round steel (60Si2MnA) | 32mm diameter | Primary Suspension System | DAR/1676/BOG/1102/B
|  |  | --- | Metal Helix Inner Spring : alloy round steel (60Si2MnA) | 22mm diameter
|  | Fire Safety | Caledonian Cables Limited | Cable: Caledonian Brand Halogen-free | FRA-UIC-3C1S+5C0.22S | Fire Safety Loading Report | DAR/1676/FSD/1101/B
|  |  | AKZO NOBEL CAR REFINISHES SUZHOU CO>LTD | Fire Protection of Painting: AKZONBEL Painting | Satosfies GRADE I requirement of BS476-7
|  |  | KNORR | Brake hose | Flammability class S3
|  | Emergency Light | Hella / Switzerland | Emergency Lamp: SHANGHAI HELLA 1G3 996 001-131 | 1) Close range illumination 2) Plastic cover 3) Surface-mounted housing 4) housing made of black plastic 5) Handle 6) on/off switch 7) 4-point attachment bracket 8) upright Surface-mounting 9) Degree of protection IP 5K4K | Emergency Lighting | DAR/1676/LGT/1101/C
|  |  | Schneider | Circuit Breaker : Model iC65H‐DC/2A/C/1P | 1) Standard IEC 60947‐2/GB14048.2 2) Pole number 1P,2P 3) Rated current 1‐63A 4) Rated voltage 1P 125V (or ＜125V) , 2P 250V(or ＜250V) 5) Breaking capacity lcu=10kA | Emergency Lighting | DAR/1676/LGT/1101/C
|  | Brake Piping System for Flat Wagon/Well Wagon | Gemac | Brake Pipe and fitting : stainless steel tubes (1Cr18Ni9Ti) | Diameter of Pipe: 1) Brake Pipe DN 25mm 2) main air Pipe DN 20mm 3) Distributing valve Pipe DN 15mm | Brake Piping System for Flat Wagon/Well Wagon | DAR/1676/PPW/1101/B , DAR/1676/PPW/1102/C

## C1677 Locomotive (EWL, TEL)
TSL / TWE | Locomotive
General Information
|  | Manufactuer | CSR Zhuzhou Electric Locomotive Co. Ltd.
|  | Year of Service | 2016
|  | Built at | China
|  | Constructed | 2013 - 2020
|  | Quantity | 18
|  | Operator | SMRT
|  | Depot(s) | TWD, MDD
|  | Line(s) Served | EWL, TEL
|  | Track Gauge | 1,435mm
|  | Carbody Construction | Q345B - low allow, medium tensile strength steel made with hot rolling process
|  | Car Length | 16090 mm
|  | Car Width | 2760 mm
|  | Car Height | 3375 mm
|  | Car Weight | Design weight: 54 tonne
|  | No. of Doors | 2
|  | Door Width | 460 mm
|  | Design Speed | 65 km/h (Third Rail) 40 km/h (Traction Battery)
|  | Acceleration (Consist) | 0.1 m/s^2
|  | Acceleration (Single Locomotive) | 0.7 m/s^2
|  | Deceleration (Service) | 1.0m/s^2
|  | Deceleration (Emergency) | 1.3m/s^2
|  | Power Supply | Third Rail (DC 750V) and Traction Battery (DC 784V)
|  | Subsystem | Manufactuer / Supplier / Country | Description / Type | Specification | DAR Name | DAR No.
|  | Air-Con and Ventilation System | Shijiazhuang King Transportation Equipment Co., Ltd | Roof-mounted self-contained air-conditioner: TTK20-5.0DL | Refrigerating capacity: 5 kW | Air-Con and Ventilation System | DAR/1677/ACV/1501/B
|  | Auxiliary Power System | Siemens | Residual Current Protective Devices: 5SU1 356-7KK10 | Rated current: 10A Residual current: 30mA | Auxiliary Power System | DAR/1677/AUX/1501/C
|  |  |  | Three phase circuit breaker: 3VU1640-1MN00 | Rated current: 16~25A
|  |  |  | Three phase circuit breaker: 3VU1340-1NK00 | Rated current: 5 ~ 8A
|  |  | SEMIKRON | Auxiliary inverter - IGBT: SKM600GA176D | 1700V/600A
|  |  | SCHAFFNER | Auxiliary inverter - Reactor: custom-tailor | Inductance: 4.7mH
|  |  |  | Auxiliary inverter - LC filter: custom-tailor | 0.7mH/47uF
|  |  |  | Auxiliary inverter - transformer: custom-tailor | 300V/400V
|  |  | LEM | Auxiliary inverter - Voltage transducer: AV100-1000 | 1000V
|  |  |  | Auxiliary inverter - Voltage transducer: AV100-500 | 500V
|  |  |  | Auxiliary inverter - Current transducer: LT208-S7/SP8 | 200A
|  | Control Battery & Charging System | EXIDE | Control Battery: Sonnenschein RAIL SRC | Rated voltage of Cell: 12V Rated capacity: 105Ah | Control Battery and Charging System | DAR/1677/AUX/1502/C
|  |  | ZhuZhou CSR Times Electric CO. ,LTD | Control Battery Charger: TGB13 | Efficiency: > 0.9 Rated output capacity: 6kW
|  | Power Pack | En-Syst Equipment & Services | Generator Set Model: EN 48CS Engine: QSB5-G1 Alternator: UCI224E | Generator Voltage: 230/400V Frequency: 50Hz | Power Pack | DAR/1677/AUX/1503/D
|  | Bogie Assembly | Siemens | SF2100, SF2500 | Min. curve radius: 140 m Max. running speed: 65 km/h Max axle load: 14 tonne | Bogie Assembly Specification | DAR/1677/BOG/1501/B
|  | Wheelset Drive System | ZELC | Wheel | --- | Wheelset Drive System | DAR/1677/BOG/1502/C
|  |  |  | Axle | ---
|  |  | Watteeuw | Gearbox | ---
|  |  | FAG | Axlebox Bearing: TAROL130/230-B-TVP | ---
|  |  | Lince | Carbon earthing brush | ---
|  | Air Brake System | China Beijing Westinghouse HuaXia Co.Ltd | Brake block | Min static coefficient of friction: 0.38 | Air Brake System | DAR/1677/BRK/1501/D
|  |  | FESTO | Adjust valve: LR-3/8-D-MN1-SSA-162 | 4.5 bar
|  |  | Xian Schaltbau Co.Ltd | Master Control Handle | ---
|  |  | Shanghai Xinyi Gauge Works | Gauge: YTS-80Z | 1.6 bar
|  |  | Shanghai Xin’o Molecular Sieve Co.Ltd. | Desiccant: molecular sieve | ￠ 3 - 5 mm
|  |  | Shenzhen Zhongxun Co.,Ltd | Pressure sensor: MBS 3050 | ---
|  |  | Hansa Flex EATON Aeroquip | Hose: BP MR BC | ---
|  |  | Domnick | Oil filter: oil-x evolution AO020EBFX | ---
|  |  | KNORR | Compressor: VV120 | ---
|  |  |  | Parking brake module | ---
|  |  | Ningbo Guochuang Co.Ltd | Safety valve: GCAF20-11, GCAF20-10.5 | ---
|  |  |  | Cock: Dg10 - Dg 25 | ---
|  |  | ZELC | Reservoir (99 - 11L) | ---
|  |  |  | Electronic Brake Valve: TKS230B | ---
|  |  | CSR Qishuyan Loco & Stock Technology Research Institute Co.Ltd | Equalizing Reservoir(56 - 4L), Reservoir(57 - 1.5L), Reservoir (58 -2L), Reservoir(98 - 100L), Main Reservoir (91.92 - 200L) | ---
|  |  | NABCO | Air horn: AW-5 | ---
|  |  |  | Auto drain valve: D-4 | Open if air pressure lower than 1.5 - 2 bar
|  |  | Sichuan Meishan Brake Co. Ltd | Distributor valve: MSP119 | ---
|  |  |  | Relay valve: TPJ91 | ---
|  |  |  | Emergency brake vale: MSP118 | ---
|  |  | Tianjin Linkstrong Technology Development Co.Ltd | Pressure sensor: P726 | ---
|  |  |  | Pressure switch: P8PS-E | ---
|  |  |  | Electrical horn & buzzer: LS 3300R | Max Volume: 111 dB
|  |  | Zhuzhou LINCE | Brake block key and brake unit: JZZ-2B, JZZ-2A | ---
|  |  |  | Air dryer: TADIIb | ---
|  |  |  | Electric vent valve: ZDF-A | ---
|  | Keys & Locks | CSR Zhuzhou Electric Locomotive Co., Ltd | Cab Door Lock: NT71-00-81 | --- | Keys and Locks | DAR/1677/CAB/1504/B
|  |  |  | Machine room doors lock | ---
|  |  |  | Main converter doors lock | ---
|  |  |  | Battery charger doors lock | ---
|  |  | EAO | Mode selector switch: CA10PC2178/PC2179 | ---
|  | Cab-Cab Intercom | ZELW ChangHe Machinery and Electronic Products Development Company | CHCKT-21 | Frequency response: 300Hz-3400Hz | Cab-Cab Intercom | DAR/1677/COM/1501/C
|  | Lighting System | ZELW ChangHe Machinery and Electronic Products Development Company | Ceiling LED Light: CHDPL-2 | Power: 15W Voltage: DC 110V | Lighting System | DAR/1677/LGT/1501/D
|  |  |  | Additional LED Cab Light: JD-2 | Power: 3 W Voltage: DC 24V
|  |  |  | Train number indicator LED light: CHNL-1 | Power: 3 W Voltage: DC 24V
|  |  |  | Headlight: Double Filament CHFZD-5 | Power: 100 W Voltage: DC 24V
|  |  |  | Tail LED light: CHFZD-5 | Power: 3 W Voltage: DC 24V
|  |  |  | Working light: CHGZD-1 | Power: 100 W Voltage: DC 24V
|  |  |  | Flashing LED light: CHJSD-1 | Power: 4 W Voltage: DC 24V
|  |  |  | Auxiliary LED Light: CHNW-3 | Power: 3 W Voltage: DC 24V
|  |  |  | Footstep LED light: CHCDD-2 | Power: 3 W Voltage: DC 24V
|  |  |  | Charging LED warning light: CHJSD-2 | Power: 3 W Voltage: DC 24V
|  | Pneumatic Supply System | Zhuzhou LINCE | Air Dryer: TADIIb | Volume Capacity: 1.2m3/min | Pneumatic Supply System | DAR/1677/PNE/1501/D
|  |  | Parker Domnick Hunter | Micro-oil filter: OIL-X EVOLUTION AO020EBFX(In Abeyance) | Volume Capacity: 1.2m3/min
|  |  | EAO | Low Main Reservoir Governor: GEMS P8PS-E | Pressure switch: 322KP
|  |  | Shanghai YuanDong meter company | Air Compressor Governor: YWK-50 | Pressure 0 - 10 bar
|  |  | Ningbo GuoChuang Co.Ltd. | Safety valve: GCAF20-11, GCAF20-10.5 | ---
|  |  | Shanghai XinYi meter company | Pressure gauge: YTS-80Z | Accuracy class: 1
|  |  | NABCO | Automatic drain valve: D-4 | ---
|  | Fire Protection & Detection System | Kidde Graviner UK | Main controller: KFA6000 | --- | Fire Protection and Detection System | DAR/1677/FSD/1501/A
|  |  |  | Heat detector: Series 65 BR | Upper limit is 85℃
|  |  |  | Temperature cable: H8069 | Upper limit is 190℃
|  |  | KLAXON | Audible-visual annunciator: sonos | ---
|  | High Voltage System | BRECKNELL WILLIS | Current Collector: BW13617 | --- | High Voltage System | DAR/1677/HTS/1501/B
|  |  | COOPER Bussmann | Fuse: SF75×800 BW | ---
|  |  | Cooper Xi'an Fusegear Co. Ltd | Fuse: 170M2015 | 800 A
|  |  | Secheron | Contactors: BMS08.08 | ---
|  |  | MICROELETTRICA SCIENTIFICA | Contactors: LTCS250-1P-S | ---
|  |  | SIEMENS | Contactors: 3RT1046-3XF44-0LA0 | ---
|  |  | SIEMENS | Arrester: 3EB4 010 | ---
|  |  | Secheron | HSCB: UR-631TD | ---
|  |  | TEG | Voltage Transducer: NCV1-1200V | ---
|  |  | LEM | Current transducer: LTC 1000-SF | ---
|  |  | TEG | Differential Current Transducer: NCA5-1000A/SP1 | ---
|  |  | ZELC | Position Switch | ---
|  |  | SHANGHAI GINO TELEMA RESISTOR CO., LTD. | Earthing Resistor: 100W-30mΩ | Rated Resistance 30mΩ -5%~+7%
|  |  | WUXI POWER FILTER CO.,LTD. | Earthing Capacitor: DZMJ1350-54 | C = 54uF ± 5%
|  |  | Zhuzhou Gofront Braking Equipment Co.,Ltd | Return Current Earthing Device: TJD04A | Rated current 720A
|  |  | TEG | Diode: ZP9 1000-65 | ---
|  |  | TEG | Traction Inverter: TGN53A | ---
|  |  | Zhuzhou LINCE Group Co.,Ltd | Braking Resistor: TZZ28 | 2 X 135 kW
|  |  | Zhuzhou CSR Electric Co.,Ltd. | Traction Motor: YQ-105 | Efficiency: 0.92
|  |  | Zhuzhou CSR Electric Co., Ltd | Line Reactor: TXL2-0.75 | Reactance 2×6mH（-5%~+15%）
|  | Piping System | Shanghai Fengxian Steel Tube Factory | Stainless Steel Pipe | ￠28, ￠22, ￠12.5 | Piping System | DAR/1677/PPW/1502/B
|  |  | Zhuzhou guangyuan technology Co.,LTD | Pipe clamps | Pipe line distance about 500 ~ 800mm
|  |  | NingBo ZhenHai GuoChuang Co.,LTD | Cocks | ---
|  |  | Parker | Stainless Steel Fitting | ---
|  |  |  | Stainless Steel Sleeve | For ￠12.5 steel pipe
|  |  | HANSA FLEX | Hoses with cotton thread | Hose for MR, BP, BC, PB
|  |  | EATON Aeroquip | Hoses: AQP elastomer tube | Hose for MR, BP, BC, PB
|  | Traction Battery & Charging System | Sonnenschein | Gelled Lead-acid battery | Nominal voltage of traction battery 784 V, 392 cells | Traction Battery & Charging System | DAR/1677/PRO/1501/D
|  |  | TEG | AC or DC chargining system | Efficiency: 0.9 DC 750V AC 400V
|  | Coupler | Voith Turbo Scharfenberg GmbH & Co. KG. | 40-3636(3) | Longitudinal tensile & compression yield strength = 250kN | Coupler | DAR/1677/END/1501/B

## SR111 Bus Depot Equipment
--- | Bus
General Information
|  | Contractor | KTC Group
|  | Built at | Singapore
|  | Constructed | 2015 - 2019
|  | Operator | TBC
|  | Depot(s) | MDD
|  | Single Deck Bus | 12m x 2.55m x 3.25m (L x W x H)
|  | Double Deck Bus | 12m x 2.55m x 4.4m (L x W x H)
|  | Articulated Bus | 18m x 2.55m x 3.25m (L x W x H)
|  | Main System | SubSystem | Country of Orgin / Make / Model | Type / Description | Specification | DAR Name | DAR No.
|  | Automated Bus Washing System (ABWS) | --- | Finland / Tammermatic Oy / Model XJ-405 | Designed and built for exterior washing of buses, coaches and box vans, which move under their own power through the brushes. | 1) Quantity: 4 Units Refer to Appendix VII: Bus Wash Machine Catalogues | ABWS - Technical Specification | SR111/CA01/TSP0001/-
|  |  | Control Panel | Finland / Tammermatic Oy / Model XJ-405 | The control panel consists of components including the programmable logic controller, overload current protection, contactors, light sensor amplifier and DC power supply. The functions and control commands of the bus wash machine and water system are all handled from this location. | This item is part of the bus wash machine
|  |  | Ultrasonic Sensors | Germany / Pepperl+Fuchs / UB400-12GM-E5-V1 | The ultrasonic sensors are used to detect the location of the bus wheel for the purpose of speed detection. The four sets of sensors monitor the time taken for the vehicle to move from one sensor to the next, calculating vehicle speed and feeding back this information to the control panel, so that it can be used for speed indication for the driver. | Refer to Appendix III:Ultrasonic Sensors
|  |  | Proximity Switch | USA / IFM / Efector II0006 | The proximity switches senses the position of the side brush arms and the roof brush arm. The system will know if the brushes are at the outer limit or at the centre of the bay, and if the roof brush is at the upper limit or lower limit. This will activate the mirror avoid system and the traffic light red/green indication. | Refer to Appendix IV: Proximity Switches
|  |  | Light Sensor | Denmark / Telco / PA 1 1 | The light sensor, consisting of a receiver and a transmitter, detects the position of the bus. It detects if the bus is a single or double decked bus and activates the water system and brush rotation. The activation of the first light sensor initiates the operation of the water system and the start of brush rotation. The activation of the rear light sensor indicates to the bus wash control that the system has completed its wash cycle and gives the signal to stop the bus wash machines. | Refer to Appendix V: Light Sensors
|  |  | Traffic Lights | Poland / ZIR / ZIRslim | Traffic light sets in the bus wash system are for the bus drivers’ reference and are used in providing visual feedback indicating when to enter the bus wash machine area and also as a speed indicator during the washing process itself. | Refer to Appendix VI: Traffic Lights & Rear Wash Indicator
|  |  | Rear Wash Indicator | Poland / ZIR / ZIRslim | The Rear Wash Indicator lighting serving the Maindai Bus Depot consists of a module that is similar to the traffic lights used for speed indication above. They are used to provide visual feedback to the driver when the machine is in the process of washing the rear of the bus. | Refer to Appendix VI: Traffic Lights & Rear Wash Indicator
|  |  | Anti-Splash Walls | Singapore / N-dek | Anti-splash walls are used to mitigate spray of water and water-detergent during the washing process, forming a barrier between the area where the actual washing takes place and the surrounding area. The anti-splash wall, which serves as this equipment’s containment shield is of the metal sheet type. | 1) Material: Galvalume 55% Al-Zn coated steel
|  |  | Water Recycle System | --- | The Water Recycle System consists of the tanks and pumps located alongside the Bus Wash Machines. | 1) Design Capacity: 250 litres per minutes of filtered water. 2) Tanks: The system is divided into 5 compartments, for oil separation, sedimentation and water storage for treated and fresh water. Two compartments are underground and three compartments are located aboveground in FRP tanks. 3) Filter Pump: Single phase 1.1kw; 290 litres/min at 1 bar pressure flow rate; See below 4) Hydrocyclone and Hydrocyclone Pump: See below 5) Filter Capacity: 32 cubic metres per hour (530litres/min) 6) Control System: The control system consists of an electrical control panel, level sensors and probes and magnetic solenoid valves for the automatic topping up of water.
|  |  | Rinse Water Storage Tank | Anchor Link | The rinse water storage tank, stores fresh water for the final cleaning process. | 1) Material: FRP 2) Size: 1000 litres
|  |  | Wash Water Storage Tank | Anchor Link | The undercarriage wash tank and wash water storage tank is used for storage after treatment, ready for use during the bus wash operation. | 1) Material: FRP 2) Size: 2000 litres
|  |  | Undercarriage Wash Tank | Anchor Link |  | 1) Material: FRP 2) Size: 2000 litres
|  |  | Underground Tanks | --- | The underground tanks are made up of a recess in the structural slab provided to SR111, compartmentalized into two. It is used for the initial sedimentation and oil separation. | 1) Material None; cast in slab 2) Size 2-compartment: 1.6m(L)x1.2m(W)x1.5m(D)
|  |  | Rinse Pump | Grundfos / Model CR10-05 | The pumps in the automated bus wash system all act as boosters in order to provide the bus wash machine with the water spray during the cleaning process. | 1) Flow Rate 150 litres/min 2) Pressure 4 bars
|  |  | Wash Pump | Grundfos / Model CR15-05 |  | 1) Flow Rate 300 litres/min 2) Pressure 5 bars
|  |  | Filter Pump | Orange / Model CP600 |  | 1) Flow Rate 250 litres/min 2) Pressure 1 bar
|  |  | Undercarriage Wash Pump | Grundfos / Model CR10-12 |  | 1) Flow Rate 150 litres/min 2) Pressure 10.5 bars
|  |  | Underground Tank Pump | Orange / Model CP600 |  | 1) Flow Rate 250 litres/min 2) Pressure 1 bar
|  |  | Cyclone Separator | Lakos / Model ILB/ILS 0150 OR O200 | The cyclone separator acts as a pre-filter in the water/solid separation process. The centrifugal force separates the heavier particles in the water before filtration takes place downstream. | 1) Flow Rate 250 litres/min (min.) 2) Pressure 1-1.5 bars
|  |  | Level Sensors | Japan | The level sensors, which are mounted on tanks that are connected to the water supply, are used to check the water level and automatically top it up should the water level drop to a pre-set insufficient level. | 1) Omron level sensors or equivalent 2) 3 probe sensors c/w controller for each level sensor.
|  | Electric Overhead Travelling Crane (EOT) | --- | Singapore / Custom-made | The electric traveling overhead crane used in the Mandai Bus Depot Major Unit Workshop is a singlegirder, 13m span, 21m traveling length crane that can lift 2000kg loads within a 2.75 m clear height. | 1) Quantity: 1 unit 2) Type: Single Girder Electric Overhead Traveling Crane 3) Crane Capacity: 2 ton (Chain Hoist) 4) Span: 13m 5) Runway Length: 21m 6) Lifting Height: 2.75m 7) Operation: Indoor | EOT - Technical Specification | SR111/CA05.2A/TSP0001/-
|  |  | Crane Girder | Singapore / Custom-made | The crane girder is the structure on which the chain hoist trolley sits on. | 1) Span: 13m
|  |  | Chain Hoist | Germany / Yale / CPVF 20-4 | The chain hoist is the crane machinery used to achieve the lifting movement of the load. | 1) Capacity: 2000 kg 2) Attachment: Single Hook 3) Hook Path: 2750mm
|  |  | Hoist Motor |  |  | 1) Hoisting Speed: Main Lift: 4 m/min (1.5 kW); Fine Lift: 1 m/min (0.37 kW); Pole Changing Control 2) IP Rating: IP 55
|  |  | Lifting Hook | Germany / Yale / CPVF 20-4 | The lifting hook is the device used for securing the load when it is to be manipulated by the electric overhead traveling crane. | Hook dimension: Saddle width: 26 mm; Saddle height: 37.1 mm; Opening: 47.6 mm; Opening with safety latch: 40 mm
|  |  | Control Pendant | France / Schneider /XAC A | The control pendant is the interface between the machinery and the operator, in terms of controlling the movement of the electric overhead traveling crane. | 1) Controller Form: Push-button pendant mobile control along crane bridge 2) Enclosure Material: Polypropylene 3) Function Buttons: Vertical: Hoist, Lower; Trolley: Left/Right; Bridge: Forward/Backward; Emergency Stop 4) IP rating: IP 55 or better
|  |  | Trolley | Germany / Yale / VTE 2-B-18 | The trolley is the crane machinery used to achieve travel along the length of the crane girder. | 1) Trolley Capacity: 2000 kg 2) Travel Speed: 18 m/min (0.18 kW); 4.5 m/min (0.06 kW); Pole Changing Control 3) IP Rating: IP 55
Trolley Motor
|  |  | Traveling Speed Control |  | The traveling speed control for the electric trolley enables the trolley traveling speed to be adjusted between a higher speed and a slower speed by the use of pole changing control in the control circuit. This allows the adjustment of the traveling speed from the main speed of 18 m/min to a fine adjustment speed of 4.5 m/min. The operator controls this speed via two-step buttons on the pendant control.
|  |  | End Carriage | Spain / GH / Standard End Carriage | The end carriages are the parts of the crane that the crane girder is mounted to in order to achieve the lateral movement of the girder along the length of the runway beam. | 1) Capacity: 2000 kg 2) Type: Single Girder 3) Joint Type 4) Travel Speed: 2-20 m/min, 2 x 0.37 kW, 40% ED; Stepless Frequency Control: 5) IP Rating: IP 55
End Carriage Motor
|  |  | Traveling Speed Control |  | The traveling speed control for the end carriages enables the traveling speed to be adjusted via stepless frequency control operation of the control circuit. This allows adjustment between a low and high speed, with smooth transition, from a speed range of 2 m/min to 20 m/min. The operator controls this low and high speed via two-step buttons on the pendant control.
|  |  | Runway | Singapore / Custom-made | The runway is the structure on which all the other parts of the electric overhead traveling crane sit on. It is attached to corbels provided by the civil contractor. | 1) Length: approx. 21m 2) Track Size: 44mm x 44mm x 21m (2 nos.)
|  |  | Power Supply System | Netherlands / Akapp or equivalent / Multiconductor CL4-40 | The power supply system of the electric overhead traveling crane draws from the provided isolator and runs along the rail, where it connects to the crane girder, serving the end carriages, trolley and chain hoist. | 1) Runway Length: 21m 2) Capacity: ~35 Amp 3) Feeding Points: End-Feed 4) Power Supply: 415V, 3 Phase, 50Hz
|  |  | Limit Switch | France / Schneider or equivalent / OsiSense XC or equivalent | The limit switch detects the proximity to the end limits of the crane operation, preventing an accident should the equipment be handled inappropriately. | Refer to Appendix I: Product Catalogues
|  |  | Control Box | Singapore / Custom-made | The control box is the location where the control units of the end carriages, trolley and chain hoist are located. | 1) Power rating: 240V 2) IP rating: IP55 3) Control Voltage: 42V
|  | Elevated Working Platform (EWP) | Platform Structure | Singapore / Custom-made | --- |  | EWP - Technical Specification | SR111/CA05.1A/TSP0001/-
|  |  | Main Frame Structure | Singapore / Custom-made | --- | 1) Structure Material: Mild steel I-beams and hollow sections to ASTM A36 2) Loading Capacity: 300kg/m2
|  |  | Grating | Singapore / Custom-made | --- | 1) Loading Capacity: 300kg/m2 2) Open Area Percentage: Approx. 70%
|  |  | Cat Ladder | - | Cat Ladder is constructed to BCA requirements. | Cat Ladder is constructed to BCA requirements.
|  |  | Platform Lifeline | Singapore / Custom-made | The platform lifeline consists of the supporting structure, anchor rail, mobile anchor point. | The supporting structure shall be made of structural steel and be suitable for supporting loads of up to 3kN/m2.
|  |  | Supporting Structure | Singapore / Custom-made
|  |  | Anchor Rail | Sweden / Tawi / Lyftman LR120
|  |  | Mobile Anchor Point | Sweden / Tawi / Lyftman Trolleyy LR120
|  |  | Grantry Crane Structure | Singapore / Custom-made | Gantry Crane | 1) Lifting Capacity: 2000kg 2) Structure Material: Mild steel I-beam and hollow sections to ASTM A36 3) Wheel Material: 6" steel wheel with V groove
|  |  | Electric Chain Hoist | Korea / Samsung / SMO-S2000 |  | 1) Lifting Capacity: 2000kg 2) Power Requirement: 415V 3-phase 50Hz 20A 3) Lifting Motor Power: 1.25 kW 4) IP Rating: IP55 5) Cable Material: Incoming cable: 5 core 2.5mm; Flat cable: 4 core 2.5mm
|  |  | Water Hose Reels | China / DMECL / D6206206.020 | Services Provision | 1) Hose Dia/Length: ½" / 20m 2) Water Inlet Requirement: 1 per bay
|  |  | Air Hose Reels | Italy / Zeca / AM86-10 |  | 1) Hose Dia/Length: 10mm / 24m 2) Compressed Air Inlet Requirement: 1 per bay
|  |  | Electric Cable Reels | Italy / Zeca / 7315 |  | 1) Power Requirement: 230V 1-phase 50Hz 13A, 1 power socket per bay
|  | Pillar Slewing Jib Cranes | --- | Singapore / Custom-made / - (MPH Cranes) | The two units of pillar slewing jib cranes used in the Mandai Bus Depot Minor Component Workshop and Hydraulic & Compressor Workshop are floor-mounted, 3-metre outreach, manual slewing pillar jib cranes that can lift 500 kg loads within a 1.9 m clear height. | 1) Quantity: 2 units 2) Type: Manual Slewing Pillar Jib 3) Crane Capacity: 500 kg (Chain Hoist) 4) Outreach: 3m 5) Lifting Height: 1.9m 6) Operation: Indoor | JIB - Technical Specification | SR111/CA05.2B/TSP0001/-
|  |  | Crane Structure | Singapore / Custom-made | The crane structure is made up of a column and the jib. In addition to providing the structural support of the other sub-components, the jib also serves to provide the slewing movement when the crane is in use. The crane structure also mounts the mechanical bumpers that prevent the pillar slewing jib crane from moving beyond the designed range of operation and hitting other building services or structures such as the walls. | 1) Outreach: 3m
|  |  | Slewing Movement | --- |  | 1) Slewing Angle: 90 degrees 2) Slewing Speed: Manual
|  |  | Chain Hoist | Germany / Yale / CPVF 5-4 | The chain hoist is the crane machinery used to achieve the lifting movement of the load. | 1) Capacity: 500 kg 2) Controller Form: Push-button pendant mobile control along crane bridge 3) Attachment: Single Hook 4) Hook Path: 1900mm
|  |  | Hoist Motor | Germany / Yale / CPVF 5-4 |  | 1) Capacity 500 kg 2) Hoisting Speed: Main Lift: 4 m/min (0.37 kW); Fine Lift: 1 m/min (0.09 kW); Pole Changing Control 3) IP Rating IP 55
|  |  | Hoisting Speed Control | --- | The hoisting speed control for the electric chain hoist enables the hoisting speed to be adjusted between a higher speed and a slower speed by the use of pole changing control in the control circuit. This allows the adjustment of the hoisting speed from the main speed of 4m/min to a fine adjustment speed of 1 m/min. The operator controls this speed via two-step buttons on the pendant control. | ---
|  |  | Lifting Hook | Germany / Yale / CPVF 5-4 | The lifting hook is the device used for securing the load when it is to be manipulated by the pillar slewing jib crane. | Hook dimension: Saddle width: 26 mm; Saddle height: 37.1 mm; Opening: 47.6 mm; Opening with safety latch: 40 mm
|  |  | Control Pendant | Germany / Yale / CPVF 5-4 | The control pendant is the interface between the machinery and the operator, in terms of controlling the movement of the pillar slewing jib crane. | 1) Controller Form: Push-button pendant control directly suspended from hoist 2) Enclosure Material: Polypropylene 3) Function Buttons: Vertical: Hoist, Lower; Emergency Stop 4) IP rating: IP 55 or better
|  |  | Trolley | Germany / Yale / CPVF 5-4 | The trolley is the crane machinery used to achieve travel along the length of the jib arm. | 1) Capacity: 500 kg 2) Trolley Speed: Manual – by geared trolley
|  |  | Power Supply System | --- | The power supply system for the pillar slewing jib crane in the mandai bus depot serves only the chain hoist and runs directly from the provided isolator. | 1) Cable Length: 3m (approximate) 2) Capacity: ~35 Amp 3) Feeding Points: End-Feed 4) Power Supply: 415, 3 Phase, 50 Hz
|  | Lubrication System | Waste Oil System | --- | The waste oil system comprises the waste oil tank at Lub Store 1 and the waste oil collection system at the maintenance pit areas. 2" sch 40 piping, installed with a non-return shut-off valve and ancillary fittings shall be used to connect these two locations. This piping system also applies for the connection to the delivery/collection point. | --- | LUB - Technical Specification | SR111/CA03/TSP0001/-
|  |  | Lubrication Store 1 - Waste Oil Tank | Singapore / Custom-made (3mm thick mild steel) | A containment wall, 1m high, shall be used to contain a volume of liquid not less than the capacity of the tank, should spillage occur. | 1) Location: Lub Store 1 2) Dimensions: 2400mm(L)x1900mm(W)x1800mm(H) 3) Capacity: 8000 litres 4) Estimated Total Weight: 9000 kg (fully filled) 5) Inlets: 1 x 2" 6) Level Sensor: 1 x 2" 7) Air Vent: 1 x 2" 5) Outlet: 1 x 2" 6) Other connections: Level sight glass, manhole 7) Mounting: Steel I-Beam support
|  |  | Lubrication Store 1 - Waste Oil Tank - Waste Oil Level Sensor | Italy / Piusi / OCIO | The sensor operates on a 230V/1ph/50Hz 13A supply | 1) Mode of operation: Electrical (230V/1PH/50Hz)
|  |  | Lubrication Store 1 - Waste Oil Tank - Waste Oil Pump | USA / Alemite / 8324 | --- | 1) Mode of operation: Air 2) Pump ratio: 1:1 3) Operating pressure: 8 bar 4) Air inlet connection: 3/4” BSP(F) 5) Oil inlet connection: 1 1/2” BSP(F) 6) Oil outlet connection: 1 1/2” BSP(F)
|  |  | Maintenance Pits - Waste Oil Drainer | Italy / RAASM / 42065 | --- | 1) Capacity: 150 litres 2) Wheels: Adjustable carriage 3) Emptying: By gravity 4) Hose Holder: Ø30mm
|  |  | Maintenance Pits - Waste Oil Pump | Italy / RAASM / 33/2611NHHV2 | --- | 1) Mode of operation: Air 2) Pump ratio: 1:1 3) Operating pressure: 8 bar 4) Air inlet connection: 3/8” BSP(F)
|  |  | Maintenance Pits - Provision of pit guide | --- | --- | 1) Profile: C-channel 180x75x5mm
|  |  | Dispensing System | --- | The oil dispensing system comprises of four mild steel tanks at Lub Store 2 and the dispensing gantries at the maintenance pit areas. 1" sch 40 piping is used for the main lines to connect the components at these two areas and ½" pipe is used for the down lines. The tanks installed with 2 units of air-operated oil pumps (one duty, one standby), as well as the provision for the both grades of oils that come in 209-litre drums (one pump installed, another for spare). A 2" bung adaptor (P/N 38042) is used for mounting the air-operated pumps to the tanks or drums. A total of 12 units of 5:1 air-operated pumps are provided. | ---
|  |  | Lubrication Store 2 - Lube Oil Tank 1 | Singapore / Custom-made (3mm thick mild steel) | A containment wall, 600mm high shall be used to contain a volume of liquid not less than the capacity of the largest tank, should spillage occur. | 1) Location: Lub Store 2 2) Capacity: 5000 litres 3) Dimensions: 1700mm(L)x1800mm(W)x1800mm(H) 4) Estimated Total Weight: 5800 kg (fully filled) 5) Inlets: 1 x 2" 6) Pump connection 2 x 2" 7) Level Sensor: 1 x 2" 8) Air Vent: 1 x 2" 9) Outlet: 1 x 2" 10) Other connections: Level sight glass, manhole 11) Mounting: Steel I-Beam support
|  |  | Lubrication Store 2 - Lube Oil Tank 2 | Singapore / Custom-made (3mm thick mild steel) |  | 1) Location: Lub Store 2 2) Capacity: 5000 litres 3) Dimensions: 1700mm(L)x1800mm(W)x1800mm(H) 4) Estimated Total Weight: 5800 kg (fully filled) 5) Inlets: 1 x 2" 6) Pump connection 2 x 2" 7) Level Sensor: 1 x 2" 8) Air Vent: 1 x 2" 9) Outlet: 1 x 2" 10) Other connections: Level sight glass, manhole 11) Mounting: Steel I-Beam support
|  |  | Lubrication Store 2 - Lube Oil Tank 3 | Singapore / Custom-made (3mm thick mild steel) |  | 1) Location: Lub Store 2 2) Capacity: 3000 litres 3) Dimensions: 1400mm(L)x1400mm(W)x1800mm(H) 4) Estimated Total Weight: 3500 kg (fully filled) 5) Inlets: 1 x 2" 6) Pump connection 2 x 2" 7) Level Sensor: 1 x 2" 8) Air Vent: 1 x 2" 9) Outlet: 1 x 2" 10) Other connections: Level sight glass, manhole 11) Mounting: Steel I-Beam support
|  |  | Lubrication Store 2 - Lube Oil Tank 4 | Singapore / Custom-made (3mm thick mild steel) |  | 1) Location: Lub Store 2 2) Capacity: 3000 litres 3) Dimensions: 1400mm(L)x1400mm(W)x1800mm(H) 4) Estimated Total Weight: 3500 kg (fully filled) 5) Inlets: 1 x 2" 6) Pump connection 2 x 2" 7) Level Sensor: 1 x 2" 8) Air Vent: 1 x 2" 9) Outlet: 1 x 2" 10) Other connections: Level sight glass, manhole 11) Mounting: Steel I-Beam support
|  |  | Lubrication Store 2 - Lube Oil Tank5 | --- | A 50mm-high low hump, as shall be specified in the drawing submissions, shall be used to prevent spillage into areas beyond the Lub Store. | 1) Mode of Storage: 200 litre oil drums 2) Location: Lub Store 2
|  |  | Lubrication Store 2 - Lube Oil Tank 6 | --- | A 50mm-high low hump, as shall be specified in the drawing submissions, shall be used to prevent spillage into areas beyond the Lub Store. | 1) Mode of Storage: 200 litre oil drums 2) Location: Lub Store 2
|  |  | Lube Oil Dispensing Pumps | Italy / RAASM / 36094 | --- | Mode of operation Air Pump ratio 5:1 Operating pressure 6-8 bar Air inlet connection 1/4” BSP(F) Oil outlet connection 1/2” BSP(F) Flow rate 18 litres/min Length of pump tube Standard for 209 litres drum & extendable to meet the 1.8m tank height Weight 6.8kg
|  |  | Lube Oil Level Sensor | Italy / Piusi / OCIO | Each sensor operates on a 230V/1ph/50Hz 13A supply, for which 6 points shall be provided at locations as shall be indicated in the drawing submissions. | Mode of operation Electrical (230V/1PH/50Hz)
|  |  | Dispensing System: Gantries - Hose Reel Gantries | Italy / RAASM / 39328 | --- | 1) Number of reels mountable: 8 (expandable by 2) 2) Weight (empty): 276kg 3) Estimated Total Weight (with hose reels): 750 kg 4) Height: 2685mm 5) Column Size: approx. 505mm x 505 mm
|  |  | Dispensing System: Gantries - Oil Hose Reels | Italy / RAASM /8450.402 | --- | 1) Type Oil 2) Housing Enclosed cabinet 3) Mode of operation Spring loaded self-retractable 4) Max operating pressure 150 bar 5) Capacity of hose reel 1/2”Ø x 15m R1 oil resistance oil hose 6) Inlet connection: 1/2” BSP(F) 7) Outlet connection: 1/2” BSP(M) 8) Accessories: See Oil Metering Control Valve below
|  |  | Dispensing System: Gantries - Oil Metering Control Valve | Italy / RAASM /37728 | --- | 1) Type of control & metering: Mechanical with digital meter 2) Inlet connection: 1/2”BSP(F) swivel joint 3) Max working pressure 70bar 4) Max delivery: 15 l/min 5) Scale: 0 – 9,999 litres 6) Accuracy: ± 0.5% 7) Features: with flexible hose & non drip nozzle
|  |  | Dispensing System: Gantries - Water Hose Reels | Italy / RAASM /8450.104 | --- | 1) Type: Water 2) Housing: Enclosed cabinet 3) Mode of operation Spring loaded self-retractable 4) Max operating pressure: 20 bar 5) Capacity of hose reel: 1/2”Ø x 15m R6 oil resistant water hose 6) Inlet connection 1/2”: BSP(F) 7) Outlet connection: 1/2” BSP(M) 8) Accessories: Water control valve 9: Weight: 29kg
|  |  | Dispensing System: Gantries - Air Hose Reels | Italy / RAASM /8450.104 | --- | 1) Type: Air 2) Housing: Enclosed cabinet 3) Mode of operation: Spring loaded self-retractable 4) Max operating pressure: 20 bar 5) Capacity of hose reel: 1/2”Ø x 15m R6 oil resistant water hose 6) Inlet connection: 1/2” BSP(F) 7) Outlet connection: 1/2” BSP(M) 8) Accessories: 1/4” quick detached air coupler 9) Weight: 29kg
|  |  | Dispensing System: Grease Pump | Italy / RAASM / 64033 | --- | 1) Mode of operation: Air 2) Pump ratio: 50:1 3) Operating pressure: 6-8 bar 4) Air inlet connection: 1/4” BSP(F) 5) Grease outlet connection: 3/8” BSP(F) 6) Weight: 17kg 7) Accessories: 1 x drum cover for 20 kg pail P/N 65310; 1 x follower plate for 20kg pail P/N 66310; 1 x 4m high pressure grease hose P/N 993.504; 1 x z swivel P/N 66663; 1 x grease control valve with flexible hose P/N 66888; 1 x trolley for 20 kg pail P/N 80035
|  |  | Tank Protective Coating | Japan / CMP / Rust Inhibitive Oil “CK” | The waste oil and lub oil tanks used in the Mandai Bus Depot are mild steel tanks. Between the installation date and the delivery of lubrication fluid, there is a significant length of time where a protective coating preserves the internal surface of the tanks. | ---
|  | Personal Fall Arrestor system (PFAS) | Platform Structure | --- | --- | --- | PFAS - Technical Specification | SR111/CA05.1B/TSP0001/-
|  |  | Main Frame Structure | Singapore / custom-made | --- | ---
|  |  | Grating | Singapore / custom-made | --- | ---
|  |  | Cat Ladder | --- | Cat Ladder is constructed to BCA requirements. | ---
|  |  | Type | --- | Stand-alone structure with 2 x dual lifelines and 1 single lifeline serving 5 bays for different bus types, including platform access | ---
|  |  | Configuration | --- | Double Personal Fall Arrestor: 2 units of 6.625m height lifeline on one side serving double-deck buses, and 5.325m height on the other serving single deck and articulated buses Single Personal Fall Arrestor: 1 unit of 5.325m height on one side serving single-deck and articulated buses | ---
|  |  | Load | --- | For supporting up to 150kg in falling load, for up to two persons | ---
|  |  | Platform Lifeline | Singapore / custom-made | The platform lifeline consists of the supporting structure, anchor rail, mobile anchor point. | ---
|  |  | Supporting Structure | Singapore / custom-made | --- | ---
|  |  | Anchor Rail | Sweden / Tawi / Lyftman LR120 | --- | ---
|  |  | Mobile Anchor Point | Sweden / Tawi / Lyftman LR120 | --- | 1) 'No. of Vertical Anchor Points (Access Point): 1 per access point 2) No. of Horizontal Anchor Points (Main Lifeline): 2 per bay
|  |  | Self-Retracting Lanyard | Germany / IKAR / 41-HWPS 6 | The mobile anchor point attaches to the self-retracting lanyard, providing the means in which the user may undertake maintenance work while being constantly protected from a fall from height. | 1) Connection 6m Steel Rope 2) Length 6m 3) Weight 2.5 kg 4) Dimensions 420 x 145 x 80 mm
|  |  | Harness | Germany / IKAR / IK G1 A | Each bay of the fall-arrestor system in the Mandai Bus Depot is equipped with a full-body safety harness as the PPE serving the system. | 1) Connection: Rear D-Ring Attachment Point
|  | Spray Paint Booth (SPB) | Spray Booth: Nova Verta Maxi Range 23 | Italy / Nova Verta / Maxi Range 23 | The Nova Verta Spray Paint Booth is a downdraft system with side extraction. The lateral walls (1180mm width) for the spray booth are galvanized steel double-insulated, with 60mm fire-rated fiberglass materials. | Color White/Blue Insulating Material Glass Wool Filtering Plenum 3.96m wide x 22.80m long Door 4.76m (w) x 4.9m (H) Accessories Lighting, Control Panel External Booth Dimensions: 22980mm (L) x 7500mm (W) x 7000mm (H) Internal Useful Dimensions: 22780mm (L) x 5500mm (W) x 6300mm (H) | SPB - Technical Specification | SR111/CA02/TSP0001/-
|  |  | Roller Shutter | Germany / Double layer Galvanized Steel | --- | Dimension 5300mm x 6300mm
|  |  | Roller Shutter Motor | Germany / GFA Elektromaten / SI 140.7-55.0 | --- | ---
|  |  | Air Intake System: Generator Ground Units - Centrifugal Fan | Italy / Comefri / TIL 18-18 | 3 nos. of Generator Ground Units are supplied, consisting of centrifugal fans and an electric motor. | Units 2 nos. per unit
|  |  | Air Intake System: Generator Ground Units - Electric Motor | UK / Brook Crompton / H-DAI132S |  | Units 1 no. unit
|  |  | ir Intake System: Intake Plenum - Pressure Filter | Germany / Volz / FL200 | --- | Dimensions 3.96m (W) x 22.80m (L)
|  |  | Sprinklers | USA / Tyco / TY-B | --- | Bulb 5mm K-factor 5.6 Thread Size ¾” NPT Escutcheon Finish White Coated Sprinkler Finish Natural Brass
|  |  | Lighting - Florescent Tube | Italy / Nova Verta / 4PLAN | --- | Lux Level Est. 1200 lux
|  |  | Lighting - Electronic Ballast | Italy / Nova Verta / QTP-OPTIMAL 2 x 18-40 | --- | -
|  |  | Air Exhaust System - Centrifugal Fan | Italy / Comefri / TIL 18-18 | --- | Units 1 no. unit
|  |  | Air Exhaust System - Electric Motor | UK / Brook Crompton / H-DAI132S | --- | Units 1 no. unit
|  |  | Air Exhaust System - Filter | Germany / Volz / Paint-stop 2" | --- | Dimensions 1m (H) x 22m (L)
|  |  | Man-Lifter: Wall-man Series | Norway / Reglo / Wall-man 1000/100 | --- | Construction Welded Steel Finish Two-pack paint RAL 5015 Power – (pneumatically-operated) Working Area Up to 6.5m from wall, 3.5m from wall Payload 150kg (one person with equipment) Air Supply Min. 6 bar Cage Size 900 mm (W) x 820 mm (D) Structure Dimensions 4170 mm (H) x 900 mm (W) x 1135mm (D) Telescopic Movement 1m Working Height Up to 5m Air Consumption Pressure min. / max. : 6 / 8 bar of air pressure required Pressure Recommendation : 7 Bar Air Consumption during Driving / Lifting : 350 Lt / min Net Weight 280 kg Max. noise level in use : 85 dBA 85dBA
|  | Undercarriage Cleaning System (UCS) | Water Storage - Water Meter | Germany / Bopp & Reuther / - (Water Meter) | The Undercarriage Cleaning System requires a water supply and two 415V/3Ph/50Hz 40A Isolators. The water supply connects via a Ø50mm tap off point. The Undercarriage Cleaning system shall be provided with appropriate water pipes and fittings, with isolation and non-return valves as shall be indicated in the drawing submission. Pipe supports shall also be provided to secure the system. The water storage tank contains reserve water that is tapped from the workshop’s water system. | --- | UCS - Technical Specification | SR111/CA06/TSP0001/-
|  |  | Water Storage - Water Storage Tank | Korea / Sung II / - (GRP Tank) | The water storage tank is to be mounted on plinths. | Accessories Level gauge Capacity 2000 litres
|  |  | Water Storage - Float Valve | UK / Talis / EBCO | --- | ---
|  |  | Booster System - Booster Pumps | Denmark (assembled in Singapore) / Grundfos / CR 15-8 c/w 7.5 kw, 415V/3ph/50Hz TEFC | --- | Quantity 2 units Type Vertical Multistage Centrifugal Pump Speed 2900 rpm Capacity 5.0 L/s Total Head 87.7 m Inlet/Outlet Dia 50 mm Casing material Stainless steel Shaft material Stainless steel Impeller material Stainless steel Type of Seal Mechanical Seal
|  |  | Booster System - Pressure Tank | GT-H-100V | --- | Quantity 1 unit Make Grundfos GT (USA) Type Diaphragm Tank Tank Volume 100 litres Max. Working Pressure 100 psi Max. Temperature 90 degree C Height 874 mm Diameter 406 mm Material Shell — Deep-drawn rolled-steel Diaphragm — Heavy duty butyl Liner — Polyproplene
|  |  | Booster System - Control Panel | --- | --- | Quantity 1 no. Type 2 X 7.5 kW (S/D) Thickness SWG 16 Enclosure type Outdoor IP rating IP55
|  |  | Booster System - Pressure Switch | Saginomiya / SNS C110X | --- | Quantity 2 unit Operator Range (kPa) 10 Bars Differential Range 6 Bars Rated Voltage (Volts) 240V
|  |  | Booster System - Pressure Gauges | Germany/US / AFA, Wika or equivalent | --- | Quantity 5 nos. total (Suction: 2 nos., Discharge: 2 nos., Pressure Tank: 1 no.) Pressure range/scale Suction: 1-50 psi Discharge: 1-150 psi Pressure Tank: 1-300 psi Dial Face Diameter 100mm
|  |  | Booster System - Suction & Discharge Manifold Pipes | --- | --- | Specification BS EN 1057:2006
|  |  | Booster System - Non-Return Valves | --- | --- | Specification BS 5154:1991
|  |  | Dispensing System - Hose Reel | Italy / RAASM / S.520 8522.101 | The dispensing end of the UCS consists of the reel with a retractable hose and spray gun. | Hose Length 20m Hose Dia Ø1/2” Inlet Connection F 1/2"G Outlet Connection M 1/2"G Material Stainless Steel
|  |  | Dispensing System - Spray Gun | Italy / PA / RB65 |  | Operating Pressure 10 bar Swivel Yes Conical water jet adjustment Yes
|  | Vehicle Testing Equipment (VTE) | Roller Brake Testers | Netherlands / VLT / VLT16233 | This tester is used to evaluate the Services and Parking brake efficiency of a vehicle. During testing, the tester will guide the user in conforming to the governing standard set by the local authority and generate a report. This tester also comes complete with a database program to log the vehicles that have been tested for future reference. The 20/16-ton computer-controlled roller brake testing and diagnosing bench with 19" TFT monitor in modular controller / monitor console VLT 0847/52, printer drawer and keyboard shelf, including 32" TFT monitor in console VLT 0832, on pedestal VLT 0901 and 20 meter cable kit. This brake tester has an 8-point weighing system for static and/or dynamic brake testing and comes with an RF remote control. | Measuring Range, Low 0 – 8000 N Measuring Range, High 0 – 40000 N Maximum Axle Weight with 50% braking 16000 kg Maximum Drive Over Weight 20000 kg Testing Speed 2.6 km/hour Dimension of Rollers 260 x 1100 mm Centre to Centre of Rollers 470 mm Roller Raise by 40 mm Minimum/Maximum Test Width 800 x 3000 mm Motor power (2x) 11 kW Electrical Supply 3 phase 63 A delay Weight Measuring System Range 0 – 22000 kg Automatic Testing Yes Roller Locking Device Yes - VLT 14138 4 x 4 Testing Yes - VLT 14135 Display 32" TFT Overhead Monitor Remote Control Radio Frequency Data Storage Yes, VLT BrakeData Console 19” Monitor, Printer, Keyboard Printer Yes, Mono Laser Printer Dimensions of Roller Sets (2x) 1460 x 890 x 640 mm Net Weight 2320 kg | VTE - Technical Specification | SR111/CA04/TSP0001/-
|  |  | RBT Software and Database | Netherlands / VLT / Brakedata Program 2010 or better | The RBT Software and Database is called Brake Data® and shall be provided for the operation of the Roller Brake Tester System and information database. | --- |  | SR111/CA04/TSP0001/-
|  |  | Side Slip Testers | Netherlands / VLT / VLT 3943 | This tester is used to evaluate the wheel alignment, i.e. the toe-in/toe-out of a vehicle. During testing, the tester will guide the user in conforming to the governing standard set by the local authority and generate a report. Side Slip Testers are connected to a VLT Roller Brake Tester controller and displayed on the alphanumeric display or on a large TFT LCD Monitor depending on the configuration of the system. | Linear up to wheel load 6500 kg Maximum Drive Over Weight 10000 kg Dimension of Drive Over Plate 800 x 950 mm Dimension of Composition Plate 800 x 245 mm Measuring Toe in/Toe out -15 / 0 / +15 mm Sub Frame Order No. VLT 3908 Rigid Centre Plate Opposite VLT 39411 Contact Sensor Drive in / out Yes Display Integrated with Roller Brake Tester |  | SR111/CA04/TSP0001/-
|  |  | Headlight Alignment Testers | Netherlands / VLT / VLT T0939 Manual | This tester is used to evaluate the light intensity and alignment of vehicle headlamps. The tester aids the user in the adjustment of the headlamps in order to comply with the vehicle specifications and local authority requirements. The manual headlight beam tester is supplied with its own small printer, including a echargeable battery pack and charger. | Minimum Height 220 mm Vertical Stroke HMS 1200 mm Fresnel Lens Focal Length 407 mm +/- 7% Outer Dimension Ø 370 mm Clear Aperture 325 x 200 mm Thickness 2.8 mm +/- 40% Grooves per mm 2 Material Acrylic Plastic, Index 1.491 Transmission 92% (λ > 400mm ), <1%( λ < 350mm) Camera Type VLT PTM 500 Active pixels (H * V) 500 * 582 (CCIR) CCD Sensor ½" Inter-line Transfer Focal Length Lens 12 mm Power Supply 12 V DC Power Consumption < 2.4 W at 12 V DC Dimension (W x H x D) 45 x 39 x 92 mm Interface 6 Pin / 12 Pin ConnectorAmbient operation temperature -10°C ~ +50°C |  | SR111/CA04/TSP0001/-
|  |  | Chassis Dynamometer Smoke Tester | Netherlands / VLT / VLT 148950 | This tester is used to evaluate the exhaust smoke emission of a diesel driven vehicle under actual driving conditions. The CDST system is able to place a diesel vehicle under simulated “load” conditions to measure its smoke emission during on-the-road driving. This is a more accurate reflection of the actual performance of a diesel-driven vehicle. During testing, it will guide the user in conforming to the governing standard set by the local authority and generate reports. The VLT 148950 Heavy Duty Combo CDST serves all kinds of Vehicles, excluding Tandem and allwheel drive vehicles, for axle loads up to 14 tons for all cars — light, medium and heavy goods vehicles and buses. It is used to measure the maximum engine output and measure emission samples and diesel smoke at 100% - 90% and 80% RPM. It has two eddy current brakes up to 600 kW / 800 HP. The rollers are of 400 mm diameter by 1100 mm length. It has a hydraulic lifting-out system and hydraulic disc brakes on all four rollers. It also comes with a ventilator (the auxiliary cooling fan) for additional engine cooling. | Maximum Axle Load 14000 kg Maximum Speed at Axle Load 100 km/h – 14 ton Maximum Speed at Axle Load 120 km/h – 10 ton Maximum Speed at Axle Load 160 km/h – 6 ton Number of Roller Four (4) Roller Diameter 400 X 1100 mm Vehicle axle lift capacity 16000 kg Roller inner / Roller outside dimensions 800 / 3000 mm Centre to centre Rollers 630 mm Number of Eddy current brake(s) Two (2) Maximum brake power 600 kW / 800 HP Number of hold / drive out disc brakes Six (6) Hydraulic pump for lift and hold brakes 3 kW - 3 phase Auxiliary cooling fan ø630 mm - 0.5 kW RPM Meter Bluetooth Connection Subframe for casting into concrete VLT 14806/T2 |  | SR111/CA04/TSP0001/-
|  |  | Control Circuit Diagram | --- | Refer to the Description of Construction, Operation and Maintenance for diagrams of the DST control schematics. | --- |  | SR111/CA04/TSP0001/-
|  |  | Auxiliary Cooling Fan Specifications | Netherlands / VLT / VLT 148960 | The cooling fan that serves the CDST is a VLT 148960 Cooling Fan, used for the cooling of the bus engine by positioning it at the location of the buses’ radiator during testing. | Fan Diameter Ø 630mm Power 0.5 kW Control Mechanism 2-speed control via Handheld Remote control unit |  | SR111/CA04/TSP0001/-
|  |  | External Cooling Device | Italy / Coral / PRM 180/2 | The external cooling device is an auxiliary piece of equipment used to provide additional cooling during periods of heavy CDST usage. | Capacity 800-1800 cmh Material Fe360/S235JR |  | SR111/CA04/TSP0001/-
|  |  | Sound Barrier | Singapore / -(custom) / -(custom) | The sound barrier is used to mitigate the noise generated during CDST testing from both the vehicle and machinery in the direction lateral to the drive direction. The sound barrier in the Mandai Bus Depot consists of one set of sound barrier (2 walls) installed at the location of the CDST at Brake Tester Bay 1. The sound barrier is made up of the supporting structure, the supporting wall, and the acoustic layer. | Size: 2 nos. 6000(W) x 5500(H) walls |  | SR111/CA04/TSP0001/-
|  |  | Sound Barrier - Acoustic Coating (Spray) | Singapore / Microfiber / Cell-Spray CP-2002 |  | Thickness 50 mm
|  |  | Smoke Extraction System - Smoke Extraction Fan | Italy / Coral / PRM 320 | --- | Capacity 2200-6000 cmh Material Fe360/S235JR Accessories Soundproof enclosure
|  |  | Smoke Extraction System - Flexible Hose | USA / Flexaust / Heat-Flex CW-235 | --- | Size 5” Color Black Temperature range -20°F to 325°F Pressure range 14 psi
|  |  | Computer | Netherlands / VLT / -(VLT) | The Test Lane Entry Console, or the computer, where vehicle data is entered and test data is set, is the starting point of the vehicle inspection for this piece of equipment. | Specifications: Tower PC with i5 CPU, 4 GB ram, Windows 7 pro, 500 GB HDD similar or better.
|  |  | Printer | Netherlands / VLT / -(VLT) | The printer provided for the equipment is used to print out the test reports after the test has been completed. | Specifications: A4 Black and White Laser Printer
|  |  | CDST Software and Database | Netherlands / VLT / VLT Software (Computer Controlled VLT Solution for Diesel Smoke Testing under Road Conditions) with PostgreSQL Database | --- | ---
|  |  | Diesel Smoke Meter | Netherlands / VLT / VLT4590MK2 | This tester is use to evaluate the Exhaust Smoke Emission of a Diesel Driven Vehicle under no load conditions. Portable VLT Diesel Smoke Tester for Stand-alone use or as integrated part of Vehicle Test Lane. VLT offers you with this new developed most advanced Diesel Engine Analyzer for Testing Commercial Vehicles, Buses as well Cars and Taxis. Make use of the latest digital processor technology to ensure that Smoke Emission Levels are measured quickly and accurately. We make use of well known High quality, aluminium 430 mm smoke cell for repeatability of measurement in combination with a minimum of maintenance. | RPM 0 – 7500 l/min 10 l/min Oil Temperature 0 – 150°C 1°C Power Supply: Voltage AC 230 Frequency 50 Hz +/- 5% Max. Power 330 Watt |  | SR111/CA04/TSP0001/-
|  |  | Sound Level Meter | Netherlands / VLT / VLT 0893 | The VLT sound level meter is a hand-held device, of the VLT 0893 model. | Applicable standard JIS C1509-1 Class 2, IEC61672 Class 2 Linearity range 100dB Frequency range 20Hz to 8kHz Measurement range 28 to 138dB (A), 33 to 138dB (C), 38 to 138dB (FLAT) Frequency weighting A, C, FLAT Instantaneous SPL (LP) Yes Equivalent continuous SPL (Leq) Yes Sound exposure level (LAE) Yes Maximum value (Max) Yes Display update LCD with LED backlight Memory function Manual: 20 Seconds Analog output AC: 1 Vrms, DC: 2.5V (F.S.) 0.25V/10dB Power supply Two type AA batteries Battery life approx. 34 hours (alkaline batteries), approx. 14 hours (manganese batteries) Operating temperature range -10 to +50 ºC Operating humidity range 10 to 90%RH Outer dimensions approx. 260 x 76 x 33mm Tripod Stand Yes – VLT0893/01 Weight approx. 400g | VTE - Technical Specification | SR111/CA04/TSP0001/-
|  | Windscreen Pneumatic Manipultor (WPM) | Windscreen Pneumatic Manipulator | Italy/ Partner Equo | --- | Mechanical Specifications Max weight-capacity 150 kg Manipulator mass 845 kg Max radius 3870 mm Usable (working) radius 3395 mm Vertical lift 3150 mm Rotation on the mounting flange axis ∞360° Rotation on the intermediate axis 300° Rotation on the tooling axis ∞360° | WPM - Technical Specification | SR111/CA05.3/TSP0001/-
Pneumatic Specifications Supply fluid Filtered (40 μm), oil-free (with max 1mg/m³ of oil) and dry compressed air (dew point +3 ºC). In conformity with the air quality degree 5,4,3 of the classification ISO 8573-1. Supply pressure 0,85 MPa (after booster) Consumption “at rest” 5 Nl/min Max consumption per working cycle
Aerial Noise and Vibration Level of continuous acoustic pressure equivalent weighting A: <73 dB(A) Measured on a similar Manipulator with the phonometer at a distance of 1 m from the Manipulator and at 1.60 Vibration hand-arm on the handgrip is less than 2.5 m/s2.
Operating Environmental Conditions The Manipulator is assigned to operate inside protected sites, with the environmental conditions listed below. Temperature +0° ÷ 45°C Relative humidity max 95% Altitude max 1000 masl Atmosphere Clean air, without abnormal quantities of dust, acid, corrosive gas, salt etc.

## T281 Depot Equipment (TEL)
TEL | Mandai Depot
General Information
|  | Main Contractor | Hitachi
|  | Operator | SMRT Trains
|  | Depot(s) | Mandai Depot
|  | Line(s) Served | TEL
|  | I.D/Depot Equipment | Manufactuer / Supplier / Country | Qty | Type / Description | Specification | DAR Name | DAR No.
|  | B.1 / Warehouse and Storage Equipment | Siasun / China | 1 System | High bay racking with automatic storage and retrieval machines for medium and large size items | Area: Approx 1195m2 Total Storage Capacity: 3564 pallets & boxes Size of pallet/box: 1250mm x 850mm x 875mm Electrical Power: 400V +/- 5%, 50 Hz 3 phase | Post FCDD For B1.1 Automatic Storage/Retrieval System - Technical Specification (TSP) | DAR/T281/B01/TSP3001/A
|  |  | Hanel | 2 Units | Storage for sensitive stock items requiring air-conditioned environment | Size of bins: 500mm x 300mm x 200mm Electrical Power: 400V +/- 5%, 50 Hz 3 phase Model: ROTOMAT 985 Dimension: 5130mm x 3420mm x 1720mm No. of carriers: 28 No. of bins per carrier: 9 No. of bins per VC: 9x28 = 252 | Final Contract Document Delivery For B1.2 Vertical Carousel System - Technical Specification (TSP) | DAR/T281/B01/TSP3002/-
|  | B.2 / Train Wash Plant | AWE / China | 1 System | Provide fully automatic cleaning system for electric train | Daily wash rise mode Daily wash detergent mode Weekly wash detergent No wash mode (drive through mode) | Post Final Contract Document Delivery for B02 Train Wash Plant - Technical Specification (TSP) | DAR/T281/B02/TSP3001/B
|  | B.3 / Depot Cranes | Rotomatik / Singapore | 9 | 10 Ton Electric Overhead Travelling Crane (Double grider) | Working Load: 10 ton Power Supply: 400 V, 3 phase, 50Hz Track W1 & W2: Span: 18.1m Track W3 & W4: Span: 18.8m Main Workshop: Span: 24.7m Main Workshop: 24.7m Main Workshop: Span: 27.34m Locomotive Workshop Track L1-L2: Span: 20.65m Locomotive Workshop Track L3: Span: 8.85m Permanent Way Workshop Tracks P1, P2 & P3: Span: 18.52m Permanent Way Workshop Tracks P1, P2 & P3: Span: 18.52m IP Protection: IP55 Ambient Temperature: 0 degree to +40 degree | Final Contract Document Delivery for B3.1 Double Girder Electric Overhead Travelling Cranes - Technical Specifications (TSP) | DAR/T281/B03/TSP3001/-
|  |  |  | 3 | 2 Ton Electric Overhead Travelling Crane (Single grider) | Working Load: 2 ton Power Supply: 400 V, 3 phase, 50Hz Examination Tracks E2 & E3: Span: 13.95m Examination Tracks E4 & E5: Span: 14.2m Examination Tracks E6 & E7: Span: 14.2m IP Protection: IP55 Ambient Temperature: 0 degree to +40 degree | Final Contract Document Delivery for B3.2 Single Girder Electric Overhead Cranes - Technical Specification (TSP) | DAR/T281/B03/TSP3002/-
|  | B.4 / Mobile Lifting Jack (16 tonnes) | Tangshan Baichuan | 5 | 16 tonnes Mobile Lifting Jack | Carrying capacity of each lifting jack: 16 ton Carrying capacity of each jack set (4 jacks): 64 ton Connected load: 16kW per set (4 jacks) Synchronisation tolerance: +/- 2.5mm Load pad movement: +/- 50mm Lower limit: 650mm Upper limit: 2450mm Lifting speed: 378mm/min Lifting nut: Tr80x14 aluminium bronze Spindle: Tr80x14 aluminium bronze Overall dimension: 1700mm x 1340mm x 3930mm Weight: 1.6 ton | Post-FCDD For B04 Mobile Lifting Jacks - Technical Specification (TSP) | DAR/T281/B04/TSP3001/A
|  | B.5 / Mobile Lifting Jack (12.5 tonnes) | Tangshan Baichuan | 17 | 12.5 tonnes Mobile Lifting Jack with 2 control system | Carrying capacity of each lifting jack: 12.5 ton Connected load: 12kW per set (4 jacks) Synchronisation tolerance: +/- 2.5mm Load pad movement: +/- 50mm Lower limit: 650mm Upper limit: 2450mm Lifting speed: 378mm/min Lifting nut: Tr80x14 aluminium bronze Spindle: Tr80x14 aluminium bronze Overall dimension: 1560mm x 1340mm x 3930mm Weight: 1.5 ton | Post-FCDD For B05 Mobile Lifting Jacks - Technical Specification (TSP) | DAR/T281/B05/TSP3001/A
|  | B.6 / Underfloor Lifting System | Tangshan Baichuan | 2x 4-car System | Two Under Lifting System (ULS) are provided at track W1 and W2 The ULS at track W1 shall cater for lifting 1~4 coupled cars train set The ULS at track W2 shall cater for lifting of uncoupled individual cars (4 cars train set) | Bogie Lifting Element: Weight (4 bogie lifters + 2 lifting bridges): 4x555+2x170= 2560kg Length of bogie lifting bridge: 3215mm SWL of each bogie lifting element: 21 tons (210KN) Lifting/lowering speed: 348mm/min Upper limit position: 1750mm Clearance between lifting columns: 3114mm Synchronization tolerance: +/-2.5mm Drive motor for each bogie lifting element: 4x2.2kW Power supply: 3 phase, 400V, 50Hz Total electrical load for 4 cars train: 70.4kW Software upper limit of bogie lifter: 1725mm Total rated current of bogie lifters: 135A Body Lifting Element: Weight: 2x680kg = 1360kg SWL of per body support: 10.5 ton (105KN) Upper limit position: 2570mm Lifting/lowering speed: 372mm/min Synchronization tolerance: +/-2.5mm Drive motor for each lifting colum: 3kW Total electrical load for BLEs for 4 cars train: 48kW Power supply: 3 phase, 400V, 50Hz Clearance between body support: 3114mm Centre to centre distance of the load pad: 2886mm Software upper limit of body support: 2544mm Total rated current of body supports: 90A | Final Contract Document Delivery For B06 Underfloor Lifting System - Technical Specification (TSP) | DAR/T281/B06/TSP3001/-
|  | B.7 / Road/Rail Shunter | Zephir S.p.a / Italy | 3 | The CRAB 5000 EH is a road/rail shunting which can be used on the road (road mode) or on the rails (rail mode). The operator can drive the CRAB in road mode by using the controls on the vehicle only. The operator can drive the CRAB in rail mode by using the controls on the vehicle or the radio remote control. | Strain on the hook: 36kN Maximum tow: 1200 ton Mass: 6600kg Power: 30 kW Battery: 1000 Ah at 80V Max speed: 5 km/h Chassis material: S355J2(+N) Noise Level: < 80dB | Post FCDD For B07 Road/Rail Shunters - Technical Specification (TSP) | DAR/T281/B07/TSP3001/C
|  | B.8 / Paint Booth | Asmech Technology | 1 | The Paint Booth equipment are used to carry out minor painting, mostly of small train components and infrastructure parts. | Wooden top Working Table Filter Suction Fan Lighting Equipment Control Equipment Fire Damper Cables | FCDD For B08 Paint Booth Equipment - Technical Specification (TSP) | DAR/T281/B08/TSP3001/-
|  | B.9 / Bogie Cleaning Machine | Tangshan Baichuan | 1 | The bogie cleaning machine is used for cleaning complete bogie, bogie frame and associated components. The complete bogie can be loaded on the load carriage drawn into the wash chamber also it can be drawn into the wash chamber by the chain conveyor directly. | Overall Length: 6100 mm Overall Width: 5530 mm Overall Height: 4800 mm Wash Pump Capacity: 1700 Lpm @ 6 Bar Rinse Pump Capacity: 58.5 Lpm @ 3 Bar Drain Pump Capacity: 80 Lpm @ 3 Bar Wash Tank Capacity: 5000 L Rinse Tank Capacity: 500 L Neutralizing Tank Capacity: 1000 L Wash Tank Heater: 120 kW Rinse Tank Heater: 60 kW Operating Temperature: 65 ̊C Maximum Noise Level: 75 dB Maximum Connected Load: 210 kW Operating Voltage: 400 V AC @ 3-Phase (TPN) / 50 Hz Control Voltage: 24 V DC Water Supply: 2 L/s Compressed Air Supply: 3 Bar | Post Final Contract Document Delivery for B09 Bogie Cleaning Machine - Technical Specification (TSP) | DAR/T281/B09/TSP3001/B
|  | B.10 / Tandem Underfloor Wheel Lather | Hegenscheidt / GER | 1 | Underfloor Tandem Wheel Lathe (Double Wheelset) Reprofile two wheels on the same axle of a wheelset on either of the two UWL and reprofiling the four wheels on the two axles on the same bogie using both UWL machines | Power Supply: 400 V, 3 phase, 50Hz Total power requirement: 160kVA | FCDD For B10 Tandem Underfloor Wheel Lathe - Technical Specification (TSP) | DAR/T281/B10/TSP3001/-
|  | B.11 / Bogie Turntable | Tangshan Baichuan | 9 | The bogie turntable are use to failitate the fround handling of bogies within the workshop | Table diameter: 3980mm SWL when rotating: 9 tons Maximum working load when rotating: 9.2 tons Weight of bogie turntable: 3700kg Rail gauge 1435mm+/-1.5mm Rotation angle: 360 Deg Rotation direction: Clockwise and anti-clockwise Locking position: 90 Deg Operation mode: Electric or manual Rotating speed: 1.0 rev/min (+/-10%) Power supply: 3 phase, AC 400V, 50Hz | Final Contract Document Delivery For B11 Bogie Turntable - Technical Specification (TSP) | DAR/T281/B11/TSP3001/-
|  | B.12 / Fixed Battery Charger Station | AEG Power Solution | 1 System | The fixed battery charger station is used to charge/discharge demounted batteries of the trains. | Type of Charger: 120V TPRe 250 AC input: 400Vac 50Hz Charging time per batch of 4 banks (80 cells per bank): 8 hrs Rectifier Output Voltage: - Normal: 120Vdc - Float: Adj 75 to 125% of nom. DC voltage - High Rate: Adj 75 to 135% of nom. DC voltage Nominal Output Current: 250A | FCDD For B12 Fixed Battery Charging Station - Technical Specification (TSP) | DAR/T281/B12/TSP3001/A
|  | B.13 / Workbench | Asmech Technology | 1 lot | Wooden Top workbenches with vice | Overall dimension: 1680mm x 800mm x 890mm Frame type: Welded SHS 50mm x 50mm x 2mm thick Working top: 50mm thick multi-layer wooden board Total weight of workbench: ~175kg Maximum load: 300kg Drawer with partition and vice | FCDD For B13 Workbenches - Technical Specification (TSP) | DAR/T281/B13/TSP3001/-
[5 empty] | Wooden top electronic / Light electrical workbenches | Overall dimension: 1680mm x 800mm x 890mm Shelf dimension: 1680mm x 300mm x 300mm Frame type: Welded SHS 50mm x 50mm x 2mm thick Working top: 50mm thick multi-layer wooden board with 2mm thick black ESD mat Total weight of workbench: ~200kg Maximum load: 300kg Power outlet: 2 units of double 13A 230V socket outlet Drawer with partition
[5 empty] | Metal Top workbenches with vice | Overall dimension: 1680mm x 800mm x 890mm Frame type: Welded SHS 50mm x 50mm x 2mm thick Working top: 12.7mm thick mild steel plate without surface treatment Total weight of workbench: ~240kg Maximum load: 300kg Drawer with partition
|  | B.14 / Component Cleaning Machine | Tangshan Baichuan | 2 | The component cleaning machine are used for washing of parts e.g brake valve, current collect shoe and air compressor | Power Supply: 400 V, 3 phase, 50Hz 200A 100kW Wash pump: Flow rate 17m^3/h, Pressure head 44.8m Water pressure of wash nozzle: 4 bar Rinse pump: Flow rate 17m^3/h, Pressure head 21.7m Water pressure of rinse nozzle: 3 bar Self-cleaning system: Flow rate: 2L/s, Pressure: 0.2MPa Max size of to be washed parts: 700mm×700mm×500mm Max weight of to be washed parts: 800kg Outer size of the machine main body: 2880mmL×2430mmW×2885mmH Outer size of load trolley: 1340mmL×900mmW×1030mmH | Post - Final Contract Document Delivery for B14 Component Cleaning Machine - Technical Specification (TSP) | DAR/T281/B14/TSP3001/A
|  | B.15 / Bogie Workstation | Tangshan Baichuan | 4 | The bogie workstation are used to lift bogie for the removal and refitting of wheelset, traction motors, suspension and other components on the bogies | Power supply: 400Vac 50Hz 40A Lower limit: 0mm Upper limit: 1665mm weight: 2160kg Lifting speed: 780mm/min Lifting capacity: 8.8 tons Dimension: 3230mm x 1930mm x 3510mm Synchronization tolerance: +/-1.5mm | Final Contract Document Delivery for B15 Bogie Workstation - Technical Specification (TSP) | DAR/T281/B15/TSP3001/-
|  | B.16 / Wheel Press | Bejing Sino-Railway TG | 1 | Wheel Press | Max. ram force: >3150kN Max. approach and return speed of ram: 2000 mm/min Working speed of pressure cylinder ram: 40-240 mm/min Power supply: 400Vac, 50Hz, 3 phase 42kW Gross weight: 4000kg Overall diamension: 8000x2000x3000mm Measurement system accuracy: +/-0.05mm Wheel displacement control accuracy: +/-0.5mm | Post - Final Contract Document Delivery for B16 Wheel Press - Technical Specification (TSP | DAR/T281/B16/TSP3001/A
|  |  | Rotomatik / Singapore |  | Gantry Crane | Crane Type: EL-B, Single Girder Type Hoist Model: 1x ST 3216-8/2 2/1 UE (3,200kg) Hoist Model: 2x ST 2010-8/2 2/1 UE (1,600kg) Crane Capacity: 3,200kg Crane Load (SWL): 3,200kg / 1,600kg + 1,600kg Span: 5m Power supply: 400V 3 phase 50Hz | Final Contract Document Delivery for B16 Wheel Press - Technical Specification for Gantry Crane (TSP) | DAR/T281/B16/TSP3002/-
|  | B.17 / Drying Oven | Asmech Technology | 1 | Drying Oven | Heating Medium: Max operating temperature: 200 deg C Heater capacity: 24 kW Circulation Fan: Fan capacity: 1.5kW Fan Flow rate: 4200CMH Pressure switch model: Huba Control 604.9000002 Exhaust Fan: Fan Capacity: 1.5kW Fan flow rate: 4200 CMH Fan static pressure: 500 Pa | Post - Final Contract Document Delivery for B17 Drying Oven - Technical Specification (TSP) | DAR/T281/B17/TSP3001/D
|  | B.18 / Surface Wheel Lathe | Hegenscheidt / GER | 1 | Surface Wheel Lathe | Portal wheel lathe type PN190 Fume Extractor Chip conveyor Camera | FCDD For B18 Surface Wheel Lathe - Technical Specification (TSP) | DAR/T281/B18/TSP3001/-
|  | B.19 / Rail Guided Lifting Jacks | Tangshan Baichuan | 5 | 16 tonnes Rail Guided Lifting Jack | Carrying capacity of each lifting jack: 16 ton Carrying capacity of each jack set (4 jacks): 64 ton Connected load: 20kW per set (4 jacks) Synchronisation tolerance: +/- 2.5mm Load pad movement: +/- 33mm Lower limit: 450mm Upper limit: 2360mm Lifting speed: 378mm/min Lifting nut: Tr80x14 aluminium bronze Spindle: Tr80x14 S45C Overall dimension: 1720mm x 1240mm x 3875mm Weight: 1.8 ton | Final Contract Document Delivery For B19 Rail Guided Lifting Jacks - Technical Specification (TSP) | DAR/T281/B19/TSP3001/-
|  | B.20 / Wheel set Turntable | Tangshan Baichuan | 2 | The bogie turntable are use to failitate the fround handling of wheelsets within the workshop | Table diameter: 2280mm SWL when rotating: 2.5 tons Weight of turntable: 1200kg Rail gauge 1435mm+/-1.5mm Rotation angle: 360 Deg Rotation direction: Clockwise and anti-clockwise Locking position: 90 Deg Operation mode: Manual | Final Contract Document Delivery For B20 Wheelset Turntable - Technical Specification (TSP) | DAR/T281/B20/TSP3001/-

## T281AB Depot Equipment
TEL/EWL/DTL | ECID
General Information
|  | Main Contractor | Simens
|  | Operator | SMRT / SBST
|  | Depot(s) | ECID
|  | Line(s) Served | TEL/EWL/DTL
|  | I.D/Depot Equipment | Manufactuer / Supplier/ Country | Lines | Qty | Type / Description | Specification | DAR Name | DAR No.
|  | A.1 / Warehouse and Storage Equipment | Consoveyor / Portugal | DTL | 1 System | ASRS High bay racking with automatic storage and retrieval machines for medium and large size items | · The major systems of the Warehouse Storage Equipment are as listed below: · Stacker Crane · Conveyor System · Racking system · Auxiliary equipment · Warehouse Management System (WMS) Pallet/Box: Nominal width of storage space (mm) 800 (Box) 800 (Pallet) Maximum outside width (mm) 850(Box) 850(Pallet) Nominal depth of storage space (mm) 1200(Box) 1200(Pallet) Maximum outside depth (mm) 1250(Box) 1250(Pallet) Nominal height of storage space (mm) 750(Box) 750(Pallet) Nominal outside height (mm) 875(Box) 125(Pallet) Maximum load capacity UDL (kg) 750(Box) 750(Pallet) Nominal quantity required (pcs) 1950(Box) 750(Pallet) Actual Quantities offered as per layout (pcs) 1950(Box) 930(Pallet) | T281A FCDD Design For Warehouse Storage Equipment (DTL) - Technical Specification, Operation & Maintenance (TSM) | T281A/A1/TSM3301/-
|  |  | Hanel |  | 2 | Vertical Carousels Storage for sensitive stock items requiring air-conditioned environment | Total Storage Capacity 252 per VC x 2 = 504 bin storage locations Size of Bins (D X W X H) 500mm x 300mm x 200mm Model of Vertical Carousel ROTOMAT 985 Dimensions of Vertical Carousel 5130mmH x 3420mmW x 1720mmD Number of Carriers 28 Dimensions of carriers 2750mmW x 630mmD incl. removable 15mm high front lip Drive 400V 3 phase current Indicative Speed of carrier movement 0.125 m/s Average access time 17.7 secs Capacity Bin size 300mmW x 500mmD x 200mmH No. of bins per carrier 9 No. of bins per vertical carousel 9 x 28 = 252 Total no. of bins for 2 vertical carousels 252 x 2 = 504
|  | A.2 / Train Wash Plant | Wicolmatic / UK | EWL TEL DTL | 3 Systems | Provide fully automatic cleaning system for electric train | Daily wash rise mode Daily wash detergent mode Weekly wash detergent No wash mode (drive through mode) Maintenance Mode | T281A FCDD Design For A2 Train Wash Plant (DTL) - Technical Specification, Operation & Maintenance (TSM) (19-075) | T281A/A2/TSM3301/-
[8 empty] | T281A FCDD Design For A2 Train Wash Plant (DTL) - Technical Specification, Operation & Maintenance (TSM) (19-074) | T281A/A2/TSM2301/-
[8 empty] | T281A FCDD Design For A2 Train Wash Plant (DTL) - Technical Specification, Operation & Maintenance (TSM) (19-073) | T281A/A2/TSM1301/-
|  | A.3 / Depot Cranes | Terralite / Singapore | EWL TEL DTL | 3 x 10Ton, 3 x 5Ton 4 x 10Ton, 3 x 5Ton 11 x 10Ton, 3 x 5Ton | Electric Overhead Travelling Crane (Double grider) | Crane type: 5T/10T Double Girder Crane Main hoisting speeds: 5t/10t Hoover Series Electric Wire Rope Hoist- Crab Type FEM 2m Cross-travel speeds: 20 m/min (fast)/ 2 m/min (slow) Long-travel speeds: 40 m/min (fast)/ 4.0 m/min(slow) Power supply: 3 phase 415V IP Protection: IP55 Crane control: Wired Mobile control pendant sliding along crane girder Control Pendant model : Telemecanique XAC-A881 Type of crane rails material: Q345 flat bar (GB/T 1591 2008) Wire Rope type and materia: 6x36 (steel) Type of motors and data: 4kW(5T) 7.5kW(10T) | T281A FCDD Design For A3 Depot Crane (DTL) - Technical Specification, Operation & Maintenance (TSM) | T281A/A3/TSM3301/-
|  |  |  | EWL TEL DTL | 3 x 3Ton 3 x 3Ton 4 x 3Ton | Electric Overhead Travelling Crane (Single grider) | Crane type: 3T Double Girder Crane Main hoisting speeds: 3t Hoover Series Electric Wire Rope Hoist- Crab Type FEM 2m Cross-travel speeds: 16 m/min (fast)/ 1.6 m/min (slow) Long-travel speeds: 40 m/min (fast)/ 4.0 m/min(slow) Power supply: 3 phase 415V IP Protection: IP55 Crane control: Wired Mobile control pendant sliding along crane girder Control Pendant model : Telemecanique XAC-A881 Type of crane rails material: Q345 flat bar (GB/T 1591 2008) Wire Rope type and materia: 6x36 (steel) Type of motors and data: 3kW | T281A FCDD Design For A3 Depot Crane (TEL) - Technical Specification, Operation & Maintenance (TSM) | T281A/A3/TSM2301/-
|  |  |  | EWL | 1 x 3Ton | Overhead Monorail Crane | Crane type: 3T Monorail Crane Main hoisting speeds: 5t Hoover Series Electric Wire Rope Hoist- Crab Type FEM 2m Cross-travel speeds: 16 m/min (fast)/ 1.6 m/min (slow) Power supply: 3 phase 415V IP Protection: IP55 Crane control: Wired Hoist suspended pendant control Control Pendant model : Telemecanique XAC-A881 Wire Rope type and materia: 6x36 (steel) Type of motors and data: 3kW | T281A FCDD Design For A3 Depot Crane (EWL) - Technical Specification, Operation & Maintenance (TSM) | T281A/A3/TSM1301/-
|  | B.4 / Mobile Lifting Jack (16 tonnes) | Pfaff / GER | EWL / DTL | 5 jacks each | 16 tonnes Mobile Lifting Jack | Carrying capacity of each jack: 16 t Carrying capacity of the entire jack System: 64 t Connected load approx.: 16 kW per set / system Synchronization tolerance: +/-2.5 mm Lifting speed: 0.4m/min | T281B FCDD Design For B4 Mobile Lifting Jacks 16T (EWL) - Technical Specification, Operation & Maintenance (TSM) | T281B/B4/TSM1301/-
[8 empty] | T281B FCDD Design For B4 Mobile Lifting Jacks 16T (DTL) - Technical Specification, Operation & Maintenance (TSM) | T281B/B4/TSM3301/-
|  | B.5 / Mobile Lifting Jack (12.5 tonnes) | Pfaff / GER | EWL TEL DTL | 25 jacks 17 jacks 26 jacks | 12.5 tonnes Mobile Lifting Jack | Carrying capacity of each jack: 12.5 t Carrying capacity of the entire jack installation: 300 t Connected load.: 12kW per set or 72kW per system Synchronisation tolerance: +/-2.5mm Max operational Lifting speed: 0.4 m/min | T281B FCDD Design For B5 Mobile Lifting Jacks 12.5T (EWL) - Technical Specification, Operation & Maintenance (TSM) | T281B/B5/TSM1301/-
[8 empty] | T281B FCDD Design For B5 Mobile Lifting Jacks 12.5T (TEL) - Technical Specification, Operation & Maintenance (TSM) | T281B/B5/TSM2301/-
[8 empty] | T281B FCDD Design For B5 Mobile Lifting Jacks 12.5T (DTL) - Technical Specification, Operation & Maintenance (TSM) | T281B/B5/TSM3301/-
|  | B.6 / Underfloor Lifting System | Pfaff / GER | DTL | 3(3-car)Sys | The UFLS will be able to: • Lift train cars via their bogies to all required heights from rail level to at least 1.6 m above rail level. • Lower one or more bogies to all required levels from the lifted train car, while leaving the car bodies and other bogies supported. • Lower the train car(s) to all required heights with one, two or no bogies attached. • Run bogies along the running rails into and out of the system, beneath lifted bogies and car bodies. | Operating Voltage: 415 V, 50 Hz Control Voltage: 230 V AC, 24 V DC Bogie Lifting Units: Lifting capacity per Unit: 21 tons Total lifting capacity: 126 tons Override capacity of rail bridge: 16 tons axle load Lifting height: 1700 mm Max operational speed: 0.4m/min Required work output: 12 times 3,0 kW (2 motors per hoist) Synchronization (Between any bogie lifting units): 5mm (+/- 2.5 mm) Carbody lifting Units: Lifting force per individual single jack - dyn./stat.: 10.5 tonne Carrying capacity per Individual Car: 42 tonne Lifting force of the entire installation - dyn./stat.: 126 tonne Maximum bogie width: 3000 mm Lifting Height: 2600 mm Lifting Speed: 0.4 m/min Supporting distance of support anvils cross to track centre line: 2886 mm Operating voltage of motors: 400 V, 50 Hz Required work output: 12 times 3,0 kW (2 motors per b.l.) Control voltage: 230V AC, 24V DC Synchronization tolerance: 5 mm (+/- 2.5 mm) | T281B FCDD Design For B6 Underfloor Lifting System (DTL) - Technical Specification, Operation & Maintenance (TSM) | T281B/B6/TSM3301/-
|  | A.4 / Road/Rail Shunter | Niteq / Holland | EWL TEL DTL | EWL: 2 TEL: 2 DTL: 5 | The shunter will be the primary shunting vehicle provided for the hauling of the rolling stock in and out of the Inspection Workshop. The shunter will be able to: · Couple and haul rolling stock. · Position rolling stock over the Tandem Underfloor Wheel Lathe (TUWL) or other depot facilities. | Gauge 1.435 mm Traction force at the coupler (max) 28 0/+2% kN Hauling capacity at the coupler 25 kN Drive system – all wheels propelled 4 x 4 Steering radius (min outside swept turning circle) – 2 steering axles:Approx. 3.5m Weight 9000 0 /+5% kg Dimensions: without couplings: 3060x1830x1360 (mm) Length maximum across coupler faces: 4000 mm Electric motors AC nominal power 11 kW Speed rail-remote with load 0-5 km/h Speed road without load 0-8km/h Stopping accuracy ± 20 mm Braking distance nominal /normal procedure Approx. 2.5m Battery lead acid – DIN cells 80V-560Ah Battery Life > 1500 charging cycles Battery charger on board 80 V-80 A Input power from a wall socket 415 V-3 ph-50 Hz-18 A Charger cable 10 meter long, CEE form plugs 32A Charging time 8 hrs Remote control yes Interlock with UWL Yes | T281A FCDD Design For A4 Road / Rail Shunter (EWL) - Technical Specification, Operation & Maintenance | T281A/A4/TSM1301/-
[8 empty] | T281A FCDD Design For A4 Road / Rail Shunter (TEL) - Technical Specification, Operation & Maintenance | T281A/A4/TSM2301/-
[8 empty] | T281A FCDD Design For A4 Road / Rail Shunter (DTL) - Technical Specification, Operation & Maintenance | T281A/A4/TSM3301/-
|  | A.5 / Paint Booth | Asmech Technology | DTL | 1 | The paint booth equipment will consist of systems as follows: • Paint booth • Ventilation system • Lighting system • Working table • Control panel • False wall • Cables • Fire damper • Eye wash • Micro-computer • Monitoring device | Paint Booth internal width 3400 mm Paint Booth internal height 3000 mm Paint Booth internal length 2200 mm Material of Frame Structure Mild steel hollow section size 100 mm x 110 mm x 3 mm Material of Wall Panel & Roof Panel & Door Mild steel sheet thickness 2 mm | T281A FCDD Design For A5 Paint Booth Equipment (DTL) - Technical Specification, Operation & Maintenance (TSM) | T281A/A5/TSM3301/-
|  | A.6 / Bogie Cleaning Machine | Aquaclean / Finland | DTL | 1 | The BCM is built to provide a roll-through operation for the cleaning of rolling stock bogies and associated components. Bogies due for major overhaul or repair will be removed from vehicles on the heavy maintenance lifting roads and rolled to the wash area. | Electric supply 400V AC, 3 phase, 50 Hz Control voltage 24V DC, 230V AC Connected load 220 kW Water consumption/ cleaning cycle app 150-180 litre Compressed air DN20 Drain outlets DN50 Noise level max 75 dB(A) Maximum Dimensions of Bogie / Work piece: Length 4020 mm Width 2900 mm Height 950 mm Maximum bogie weight 8,100 kg Load carriage capacity 8,100 kg Load carriage size 3500 x 3000 mm Basket size 800 x 860 x 300 mm | T281A FCDD Design For Bogie Cleaning Machine (DTL) - Technical Specification, Operation & Maintenance (TSM) | T281A/A6/TSM3301/-
|  | B.1 / Tandem Underfloor Wheel Lather | Koltech / Poland | EWL TEL DTL | 3 | Underfloor Tandem Wheel Lathe (Double Wheelset) | TUP 650H Technical Specification (Single Machine) Track gauge: 1435 mm Minimum wheel tread diameter: 550 mm Maximum wheel tread diameter: 1250 mm Maximum axle length: 2500 mm Width of tyre (profile): 100 - 155 mm Maximum wheelset axle load on rails: 17 000 daN Flange height: 18 - 45 mm Flange width: 18 - 50 mm Way of positioning the wheelset in supports of outer axle boxes Diameter of driving roller: 210 mm Cutting speed with constant torque (stepless regulation): 0 - 76 m/min Cutting speed with constant power: 76 – 230 m/min Feed range: 0,1 – 2 mm/rev Max. cutting cross-section per side: 6 mm2 Power of main drive: 4x9 kWCutting force (at sufficient axle load) 15 kN Installed power: 85 kW Saddle fast travel speed: up to 4500 mm/min Noise level (idle run): ≤80dB (Measure 1m from the source) Supply voltage with neutral conductor 1P, 240 V; 3P, 415 V AC Voltage variation: ±10% Control voltage: 24 V DC 50 Hz | T281B FCDD Design For B1 Tandem Underfloor Wheel Lathe (EWL) - Technical Specification, Operation & Maintenance (TSM) | T281B/B1/TSM1301/-
[8 empty] | T281B FCDD Design For B1 Tandem Underfloor Wheel Lathe (TEL) - Technical Specification, Operation & Maintenance (TSM) | T281B/B1/TSM2301/-
[8 empty] | T281B FCDD Design For B1 Tandem Underfloor Wheel Lathe (DTL) - Technical Specification, Operation & Maintenance (TSM) | T281B/B1/TSM3301/-
|  | B.8 / Bogie Turntable | Pfaff / GER | DTL | 6 | Six (6) units of bogie turntable will be provided to facilitate the ground handling of bogies in the Overhaul Workshop of the DTL depot. | Operating voltage of motors 400V AC, 50Hz, 3phases (1,5mm²) + N + PE Track gauge 1435mm ±1.5mm Rail height difference ±3mm Turntable diameter 3700mm Wheelbase distance of bogies 2500mmm Rotate speed 1.0 r/min Turning motor SK9022.1-80L/4 BRE5 FHL RG SH Duty cycle within one hour 40% Rated starts per hour max. 240 Power output of turning motor 0,75 kW Power output of locking motor 0,25 kW Max. sound level <70 dB (A) Protection code of electrical equipment / control panel IP55 / IP65 Max. working load / safe working load (SWL) 8,91t Capacity for crossing & turning 10 t Override capacity of cover plates 7,5 tonnes per axle Pit depth of turntable and drive unit 500 mm The gap with the rail of the workshop ≤8mm Locking positions of turntable 0° / every 90° / 360° Allowed train weight for BT6 16 tonnes/axle | T281B FCDD Design For B8 Bogie Turntable (DTL) - Technical Specification, Operation & Maintenance (TSM) | T281B/B8/TSM3301/-
|  | A.8 / Fixed Battery Charger Station | AEG Power Solution | EWL TEL DTL | 3 Compact Sys 1 Fixed Sys | Model 110TPRe75 The battery charger station will have insulated steel plate housing with IP 21 rating and light grey colour. Overall dimension of battery charger station will be 1800mm (H) x 600mm (W) x 800mm (D). The battery charger station will be powered from the 3-phase 400V 50Hz power supply. | Charging Characteristic: IU type Automatic change control: Auto setting to high rate and return to float after battery has been recharged. Output Voltage Static Regulation with 0-100% Load at Rated AC Input Voltage and Frequency Variation: +/- 1% of nominal voltage Nominal Output Current: 75A Current Regulation: +/- 2% at current limit Ripple Voltage without Battery connected: 5% rms of nominal output voltage Ripple voltage with Battery connected: 1% rms provided that the battery is 5 times the output current of the rectifier | T281A Fcdd Design For Battery Charger Station (EWL) - Technical Specification, Operation & Maintenance (TSM) | T281A/A8/TSM1301/-
[8 empty] | T281A Fcdd Design For Battery Charger Station (TEL) - Technical Specification, Operation & Maintenance (TSM) | T281A/A8/TSM2301/-
[8 empty] | T281A Fcdd Design For Battery Charger Station (DTL) - Technical Specification, Operation & Maintenance (TSM) | T281A/A8/TSM3301/-
|  | A.9 / Workbench | Asmech Technology | EWL TEL DTL | 3 | --- | Wooden top workbenches with vice (Type 1) Wooden top electronics/light electrical workbenches (Type 2) Metal top workbenches with vice (Type 3) | T281A FCDD Design For A9 Workbench (EWL) - Technical Specification, Operation & Maintenance (TSM) | T281A/A9/TSM1301/-
[8 empty] | T281A FCDD Design For A9 Workbench (TEL) - Technical Specification, Operation & Maintenance (TSM) | T281A/A9/TSM2301/-
[8 empty] | T281A FCDD Design For A9 Workbench (DTL) - Technical Specification, Operation & Maintenance (TSM) | T281A/A9/TSM3301/-
|  | A.7 / Component Cleaning Machine | Aquaclean / Finland | DTL | 1 | The electrically heated and driven component cleaning machine will be used to clean components of rolling stock, for example brake valves, current collector parts and pneumatic parts. Rolling stock refers to trains, battery-electric locomotives, wagons and other maintenance vehicles. | Electric supply 400V AC, 3 phase, 50 Hz Control voltage 24V DC, 230V AC Connected load 65 kW Water consumption/ cleaning cycle app 60-70 litre Compressed air DN20 Drain outlet DN50 Noise level max 75 dB(A) | T281A FCDD Design For Component Cleaning Machine (DTL) - Technical Specification, Operation & Maintenance | T281A/A7/TSM3301/-
|  | B.10 / Bogie Workstation | Pfaff / GER | DTL | 6 | --- | Lifting capacity per jack 5 tonnes Lifting capacity per set (2 jacks) 10 tonnes Motor capacity per jack 3,0 kW Lifting and lowering speed approx. 0,8 m/min Minimum lifting height 0 mm Stroke 2000 mm Maximum lifting height from floor level 2000 mm Total height of jack 3715 +/-25 mm Weight of one jack 1200±50 kg Automatic synchronisation range ±1.0 mm Synchronisation monitoring tolerance ±1.5 mm Operating voltage 400 (50Hz, 3 phases + N + PE) V AC Control voltage 24 V DC Lower safety limit switch stop height -5mm under TOR mm Upper safety limit switch stop height 2005mm above TOR mm Lifting spindle (made of cabon steel C 45 Tr 60x8 - | T281B FCDD Design For B10 Bogie Workstation (DTL) - Technical Specification, Operation & Maintenance (TSM) | T281B/B10/TSM3301/-
|  | B.3 / Wheel Press | MAE / GER | DTL | 1 | --- | Press force of each cylinder 3150 kN Ram speed (adjustable) 0 – 25 mm/s Stroke of each cylinders 2 x 700 mm Positioning accuracy of the pressing cylinders: - Positioning accuracy: +/- 0.04mm - Repeatability accuracy: < 0.025mm Installation length (stepwise adjustable) Max. 2800 mm Adjusting distance of basic inserts 200 mm Machine opening in vertical direction/ Distance between upper and lower frame 1340 mm Input power (press) 24 KW 27 KVA Overall height 2500 mm Overall width 6300 mm Overall depth 2000 mm Overall weight 19000 kg | T281B FCDD Design For B3 Wheel Press (DTL) Technical Specification, Operation & Maintenance (TSM) | T281B/B3/TSM3301/-
|  | A.10 / Drying Oven | Jin Gang / Singapore | DTL | 1 | The drying oven will be using electric heating with hot air circulation for heating up the chamber. The heating chamber will be thermally insulated. It is designed for drying electric motor carcasses, coil and motor rewinding. The oven can be operated continuously for 24 hours a day. It is equipped with an exhaust duct for extracting the fumes (if any) and also served as a pressure relief duct for pressure generated by evaporation of fumes. | Working Temperature 200 °C Internal Dimension 2100mm (L) x 1700mm (D) x 1500mm (H) Input voltage / Frequency 400V(3-phase) / 50 Hz Maximum Installed Power 27kW | T281A FCDD Design For Drying Oven (DTL) - Technical Specification, Operation & Maintenance (TSM) | T281A/A10/TSM3301/-
|  | B.2 / Surface Wheel Lathe | Rafamat / Poland | DTL | 1 | The surface wheel lathe will be capable of the following: · Continuous operation without the need to maintain, service, clean or otherwise attend to the equipment for the reprofiling from fully worn to new profiles of at least 12 wheelsets of a nominal 850 mm diameter. The nominal time taken to machine a wheelset, with a depth of cut of 5 mm including set-up time, should not exceed 30 minutes. · Reprofiling both wheels of a wheelset simultaneously in one setting. Provision will be made to allow the cutting speed to be changed during the turning operation. · Routine maintenance between cycles described above such as cleaning and the like, won't require more than 1 man-hour. | Track gauge(1) 1435 mm 2. Maximum wheelset wheel flange diameter (before machining) 1310 mm 3. Maximum wheelset wheel tread diameter (before machining) 1250 mm 4. Minimum wheelset wheel tread diameter (after machining) 550 mm 5. Maximum wheelset axle length 2500 mm 6. Minimum wheelset axle length 1645 mm 7. Maximum tyre width 155 mm 8. Maximum chip cross-section 2 × 12 mm2 9. Infinitely variable rotation rates of spindle face plates: For wheel profile turning up to 45 rpm 10. CNC system Siemens SINUMERIK 840D 11. Maximum weight of wheelset 4.5 ×10 kN 12. Power of main drive motors (infinitely variable rotation rates) 2 × 40 kW 13. Total power installed, approximately 100 kW 14. Machine tool weight in standard execution, approximately 46 ×10 kN 15. Floor surface requirement chec k 10500 × 6000 mm 16. Machine tool overall dimension Length 8400 mm Width 3970 mm Height 3250 mm | T281B FCDD Design For B2 Surface Wheel Lathe (DTL) - Technical Specification, Operation & Maintenance (TSM) | T281B/B2/TSM3301/-
|  | B.7 / Rail Guided Lifting Jacks | Pfaff / GER | TEL | 5 jacks | The jacks will be able to: • Lift and support vehicles via their jacking pads on the vehicle body to a height of 1.3m above rail level. This height will be referenced to the lowest part of the vehicle. (Specific heights are depending on the type of vehicle). • Lower a vehicle bodies to all required levels. • Run bogies in and out of the system from beneath lifted vehicle body. • Exchange of under-frame units. All jacks will be of the screw type with full safety features and interlocks. | Lifting capacity of each jack 16 ton Lifting capacity of the entire jack installation 64 ton Connected load approx. 16 kW per set / system Synchronisation tolerance +/-2.5mm Max operational Lifting Speed 0.4 m/min | T281B FCDD Design For B7 Rail Guided Lifting Jacks (TEL) - Technical Specification, Operation & Maintenance (TSM) | T281B/B7/TSM2301/-
|  | B.9 / Wheel set Turntable | Pfaff / GER | DTL | 6 | --- | Gauge 1435 ±1.5mm Rail height difference ±3mm Turntable diameter 2200mm Safe Working load for turning 3 t Roll over Capacity of cover plates 7,5 t/axle The gap with the rail of the workshop ≤8 mm Rotation mode Manually Position of turntable (manually lockable) 0° / every 90° / 360° Number of Support rollers 4 pcs. Pit depth 410 mm Weight of wheelset turntable Approx. 1,8 tons Turning directions Clock wise & counter c.w. Number of locking positions 4 (every 90°) | T281B FCDD Design For B9 Wheelset Turntable (DTL) - Technical Specification, Operation & Maintenance (TSM) | T281B/B9/TSM3301/-

## C836A Depot Equipment
CCL | Kim Chuan Depot Extension
General Information
|  | Main Contractor | Tangshan Baichuan
|  | CWW | 2025-04-30
|  | Operator | SMRT Trains
|  | Depot(s) | Kim Chuan Depot
|  | Line(s) Served | CCL
|  | I.D/Depot Equipment | Manufactuer / Supplier / Country | Qty | Type / Description | Specification | DAR Name | DAR No.
|  | B1 / Train Wash Plant | AWE / China | 1 | Provide fully automatic cleaning system for electric train | Daily wash rise mode Daily wash detergent mode Weekly wash detergent No wash mode (drive through mode) | B1 Train Wash Plant - Technical Specification | DAR/836A/B01/TSP2001/
|  | B2 / Depot Cranes | Terralite / Singapore | 14 | 10 Ton Electric Overhead Travelling Crane (Double grider) | Working Load: 10 ton Power Supply: 400 V, 3 phase, 50Hz Air Condition Workshop: Span: 14m Bogie Workshop: Span: 10m Bogie Workshop: Span: 14m Wheelset Workshop: 17m EW11-12: Span: 17m EW17-18: Span: 17m EW19-20: Span: 17m EW21-22: Span: 17m EPW1 & 2: Span: 17m ELOC1: Span: 10m ELOC2 & 3: Span: 16.05m Permanent Way Store Area: Span: 17m Permanent Way Store Area: Span: 10m IP Protection: IP55 Ambient Temperature: 0 degree to +40 degree | B2 Depot Crane - Double Girder Crane - Technical Specification | DAR/836A/B02/TSP2002/
|  |  |  | 3 | 2 Ton Electric Overhead Travelling Crane (Single grider) | Working Load: 2 ton Power Supply: 400 V, 3 phase, 50Hz Traction Motor Workshop: Span: 14m EW13 & EW14: Span: 17m EW15 & EW16: Span: 17m IP Protection: IP55 Ambient Temperature: 0 degree to +40 degree | B2 Depot Crane - Single Girder Crane - Technical Specification | DAR/836A/B02/TSP2001/
|  |  |  | 6 | 1 Ton Electric Overhead Travelling Crane (Single grider) | Working Load: 1 ton Power Supply: 400 V, 3 phase, 50Hz Coupler Workshop: Span: 9m Brake Workshop: Span: 9m Pneumatic Workshop: Span: 11m Hydraulic and Vessel Shop Span: 7m Electrical Workshop: Span: 5m Doors Windors and Gangway Workshop: Span: 12.5m IP Protection: IP55 Ambient Temperature: 0 degree to +40 degree | B2 Depot Crane - Overhead Travelling Crane - Technical Specification | DAR/836A/B02/TSP2003/
|  | B3 / Road/Rail Shunter | Zephir S.p.a / Italy | 4 | The CRAB 5000 EH is a road/rail shunting which can be used on the road (road mode) or on the rails (rail mode). The operator can drive the CRAB in road mode by using the controls on the vehicle only. The operator can drive the CRAB in rail mode by using the controls on the vehicle or the radio remote control. | Strain on the hook: 36kN Maximum tow: 1200 ton Mass: 6600kg Power: 30 kW Battery: 1000 Ah at 80V Max speed: 5 km/h Chassis material: S355J2(+N) Noise Level: < 80dB | B3 Road/Rail Shunters - Technical Specification | DAR/836A/B03/TSP2001/
|  | B4 / Paint Booth | Tangshan Baichuan / China | 1 | The Paint Booth equipment are used to carry out minor painting, mostly of small train components and infrastructure parts. | Wooden top Working Table Filter Suction Fan Lighting Equipment Control Equipment Fire Damper Cables | B4 Paint Booth Equipment - Technical Specification | DAR/836A/B04/TSP2001/
|  | B5 / Bogie Cleaning Machine | Tangshan Baichuan / China | 1 | The bogie cleaning machine is used for cleaning complete bogie, bogie frame and associated components. The complete bogie can be loaded on the load carriage drawn into the wash chamber also it can be drawn into the wash chamber by the chain conveyor directly. | Overall Length: 6100 mm Overall Width: 5530 mm Overall Height: 4800 mm Wash Pump Capacity: 1700 Lpm @ 6 Bar Rinse Pump Capacity: 58.5 Lpm @ 3 Bar Drain Pump Capacity: 80 Lpm @ 3 Bar Wash Tank Capacity: 5000 L Rinse Tank Capacity: 500 L Neutralizing Tank Capacity: 1000 L Wash Tank Heater: 120 kW Rinse Tank Heater: 60 kW Operating Temperature: 65 ̊C Maximum Noise Level: 75 dB Maximum Connected Load: 210 kW Operating Voltage: 400 V AC @ 3-Phase (TPN) / 50 Hz Control Voltage: 24 V DC Water Supply: 2 L/s Compressed Air Supply: 3 Bar | B5 Bogie Cleaning Machine - Technical Specification | DAR/836A/B05/TSP2001/
|  | B6 / Component Cleaning Machine | Tangshan Baichuan / China | 3 | The component cleaning machine are used for washing of parts e.g brake valve, current collect shoe and air compressor | Power Supply: 400 V, 3 phase, 50Hz 200A 100kW Wash pump: Flow rate 17m^3/h, Pressure head 44.8m Water pressure of wash nozzle: 4 bar Rinse pump: Flow rate 17m^3/h, Pressure head 21.7m Water pressure of rinse nozzle: 3 bar Self-cleaning system: Flow rate: 2L/s, Pressure: 0.2MPa Max size of to be washed parts: 700mm×700mm×500mm Max weight of to be washed parts: 800kg Outer size of the machine main body: 2880mmL×2430mmW×2885mmH Outer size of load trolley: 1340mmL×900mmW×1030mmH | B6 Component Cleaning Machine - Technical Specification | DAR/836A/B06/TSP2001/
|  | B7 / Battery Charging Station | AEG Power Solution / Singapore | 1 Fixed type | Compact Battery Charger Station | Type of Charger: 110V TPRe 100 AC input: 400Vac 50Hz Charging time: The battery are charged within 3 hours from 50% state of charge. Rectifier Output Voltage: - Normal: 110Vdc Nominal Output Current: 100A | B7 Battery Charging Station - Technical Specification | DAR/836A/B07/TSP2001/
|  |  |  | 1 Compact type | Fixed Battery Charging Station | Type of Charger: 110V TPRe 150 AC input: 400Vac 50Hz Charging time:Batteries are aharged within 8 hours. Rectifier Output Voltage: - Normal: 110Vdc Nominal Output Current: 150A
|  | B8/ Workbench | Tangshan Baichuan / China | 78 | Wooden Top workbenches with vice | Overall dimension: 1680mm x 800mm x 890mm Working top: 50mm thick multi-layer wooden board Maximum load: 300kg Drawer with partition and vice | B8 Workbenches - Technical Specification | DAR/836A/B08/TSP2001/
[5 empty] | Wooden top electronic / Light electrical workbenches | Overall dimension: 1680mm x 800mm x 890mm Shelf dimension: 1680mm x 300mm x 300mm Working top: 50mm thick multi-layer wooden board with 2mm thick black ESD mat Maximum load: 300kg Power outlet: 4 units of 13A 230V socket outlet with an earth leakage circuit breaker Drawer with partition
[5 empty] | Metal Top workbenches with vice | Overall dimension: 1680mm x 800mm x 890mm Working top: 12mm thick mild steel plate without surface treatment Total weight of workbench: ~240kg Maximum load: 300kg Drawer with partition
[5 empty] | Movable Workbenches with vice | Overall dimension: 1680mm x 800mm x 890mm Working top: 50mm thick multi-layer wooden board Maximum load: 300kg Drawer with partition and vice, 4 rubber wheels and handhold for manually pushing
|  | B9 / Drying Oven | Tangshan Baichuan / China | 1 | Drying Oven | Overall dimensions: 2100mmx 1700mm x 1500mm Number of fans: 2 Maximum installed power: 30kW Maximum drying oven temperature: 200 degree C | B9 Drying Oven - Technical Specification | DAR/836A/B09/TSP2001/
|  | B10 / Tandem Underfloor Wheel Lather | Rafamat / Poland | 1 | Underfloor Tandem Wheel Lathe (Double Wheelset) Reprofile two wheels on the same axle of a wheelset on either of the two UWL and reprofiling the four wheels on the two axles on the same bogie using both UWL machines | Power Supply: 400 V, 400A, 3 phase, 50Hz Complete cycle duration(comprisese of pre and post-measurements, basic cut and final fine cut): 30mins for 2 wheelsets Reprofile a complete CCL train(12 wheelsets) irrespective of the worn profiles within 4.5hours | B10 Tandem Underfloor Wheel Lathe - Technical Specification | DAR/836A/B10/TSP2001/
|  | B11 / Surface Wheel Lathe | Rafamat / Poland | 1 | Surface Wheel Lathe | Power Supply: 400 V, 3 phase, 50Hz Within 30mins for 5mm depth cutting on one wheelset Wheelset weight(max): 2.5T | B11 Surface Wheel Lathe - Technical Specification | DAR/836A/B11/TSP2001/
|  | B12 / Wheel Press | Bejing Sino-Railway TG | 1 | Wheel Press | Max. ram force: >3150kN Max. approach and return speed of ram: 2000 mm/min Working speed of pressure cylinder ram: 40-240 mm/min Power supply: 400Vac, 50Hz, 3 phase 42kW Gross weight: 4000kg Overall diamension: 8000x2000x3000mm Measurement system accuracy: +/-0.05mm Wheel displacement control accuracy: +/-0.5mm | B12 Wheel Press - Technical Specification | DAR/836A/B12/TSP2001/
|  | B13 / Mobile Lifting Jack (16 tonnes) | Tangshan Baichuan / China | 5 | 16 tonnes Mobile Lifting Jack | Carrying capacity of each lifting jack: 16 ton Carrying capacity of each jack set (4 jacks): 64 ton Connected load: 16kW per set (4 jacks) Synchronisation tolerance: +/- 2.5mm Load pad movement: +/- 50mm Lower limit: 650mm Upper limit: 2450mm Lifting speed: 378mm/min Lifting nut: Tr80x14 aluminium bronze Spindle: Tr80x14 aluminium bronze Overall dimension: 1700mm x 1340mm x 3930mm Weight: 1.6 ton | B13 Mobile Lifting Jacks - Technical Specification | DAR/836A/B13/TSP2001/
|  | B14 / Mobile Lifting Jack (12.5 tonnes) | Tangshan Baichuan / China | 25 | 12.5 tonnes Mobile Lifting Jack with 2 control system | Carrying capacity of each lifting jack: 12.5 ton Connected load: 12kW per set (4 jacks) Synchronisation tolerance: +/- 2.5mm Load pad movement: +/- 50mm Lower limit: 650mm Upper limit: 2450mm Lifting speed: 378mm/min Lifting nut: Tr80x14 aluminium bronze Spindle: Tr80x14 aluminium bronze Overall dimension: 1560mm x 1340mm x 3930mm Weight: 1.5 ton | B14 Mobile Lifting Jacks - Technical Specification | DAR/836A/B14/TSP2001/
|  | B15 / Underfloor Lifting System | Tangshan Baichuan / China | 3 | Underfloor Lifting Systems, EW19, EW20 & EW21 | Bogie Lifting Element: Weight (4 bogie lifters + 2 lifting bridges): 4x555+2x170= 2560kg Length of bogie lifting bridge: 3215mm SWL of each bogie lifting element: 21 tons (210KN) Lifting/lowering speed: 348mm/min Upper limit position: 1750mm Clearance between lifting columns: 3114mm Synchronization tolerance: +/-2.5mm Drive motor for each bogie lifting element: 4x2.2kW Power supply: 3 phase, 400V, 50Hz Total electrical load for 4 cars train: 70.4kW Software upper limit of bogie lifter: 1725mm Total rated current of bogie lifters: 135A Body Lifting Element: Weight: 2x680kg = 1360kg SWL of per body support: 10.5 ton (105KN) Upper limit position: 2570mm Lifting/lowering speed: 372mm/min Synchronization tolerance: +/-2.5mm Drive motor for each lifting colum: 3kW Total electrical load for BLEs for 4 cars train: 48kW Power supply: 3 phase, 400V, 50Hz Clearance between body support: 3114mm Centre to centre distance of the load pad: 2886mm Software upper limit of body support: 2544mm Total rated current of body supports: 90A | B15 Underfloor Lifting System - Technical Specification | DAR/836A/B15/TSP2001/
|  | B16 / Bogie Turntable | Tangshan Baichuan / China | 12 | The bogie turntable are use to failitate the fround handling of bogies within the workshop | Table diameter: 3980mm SWL when rotating: 9 tons Maximum working load when rotating: 9.2 tons Weight of bogie turntable: 3700kg Rail gauge 1435mm+/-1.5mm Rotation angle: 360 Deg Rotation direction: Clockwise and anti-clockwise Locking position: 90 Deg Operation mode: Electric or manual Rotating speed: 1.0 rev/min (+/-10%) Power supply: 3 phase, AC 400V, 50Hz | B18 Bogie Turntable - Technical Specification | DAR/836A/B16/TSP2001/
|  | B17/ Wheelset Turntables | Tangshan Baichuan / China | 4 | The bogie turntable are use to failitate the fround handling of wheelset within the workshop | --- | B17 Wheelset Turntable - Technical Specification | DAR/836A/B17/TSP2001/
|  | B18 / Bogie Workstation | Tangshan Baichuan / China | 4 | The bogie workstation are used to lift bogie for the removal and refitting of wheelset, traction motors, suspension and other components on the bogies | Power supply: 400Vac 50Hz 40A Lower limit: 0mm Upper limit: 1665mm weight: 2160kg Lifting speed: 780mm/min Lifting capacity: 8.8 tons Dimension: 3230mm x 1930mm x 3510mm Synchronization tolerance: +/-1.5mm | B18 Bogie Workstation - Technical Specification | DAR/836A/B18/TSP2001/

## C1681 Depot Equipment
Tuas Ext
General Information
| Main Contractor | Hitachi
| Operator | ---
| Depot(s) | Tuas Ext
| Line(s) Served | ---
| I.D/Depot Equipment | Manufactuer / Supplier / Country | Qty | Type / Description | Specification | DAR Name | DAR No.
| A.1 / Warehouse and Storage Equipment | Efacec | 1 | ASRS | --- | --- | ---
|  | Hanel-TYT Corp / Singapore | 2 | Carousel Storage Units
| A.2 / Train Wash Plant | AW/ China | 1 | Daily Train Wash Plant | --- | --- | ---
| A.3 / Depot Cranes | Rotomatik / Singapore | 6 x 10Ton 10 x 10Ton | Electric Overhead Travelling Crane (Double grider) | --- | --- | ---
|  |  | 2 x 3Ton, 3 x 2Ton 4 x 2Ton | Electric Overhead Travelling Crane (Single grider) | --- | --- | ---
|  |  | 1 x 2Ton | Overhead Monorail Crane | --- | --- | ---
|  |  | 4 x 0.3Ton | Hoist and Runway System | --- | --- | ---
| A.4 / Mobile Lifting Jack (16 tonnes) | Tangshan Baichuan | 5 jacks with 1 control sys | 16 tonnes Mobile Lifting Jack | --- | --- | ---
| A.5 / Mobile Lifting Jack (12.5 tonnes) | Tangshan Baichuan | 25 jacks with 1 control sys 25 jacks with 1 control sys | 12.5 tonnes Mobile Lifting Jack | --- | --- | ---
| A.6 / Underfloor Lifting System | Tangshan Baichuan | 2(6-car)Sys | --- | --- | --- | ---
| A.7 / Road/Rail Shunter | Zephir S.p.a / Italy | 3 | --- | --- | --- | ---
| A.8 / Paint Booth | Asmech Technology | 1 | --- | --- | --- | ---
| A.9 / Bogie Cleaning Machine | Tangshan Baichuan | 1 | ---
| B.10 / Underfloor Wheel Reprofiling Facility | Hegenscheidt / GER | 1 | Underfloor Tandem Wheel Lathe (Double Wheelset) | --- | --- | ---
| A.11 / Bogie Turntable | Tangshan Baichuan | 7 | --- | --- | --- | ---
| A.12 / Fixed Battery Charger Station | AEG Power Solution | 2 sets | --- | --- | --- | ---
| B.13 / Workbench | Asmech Technology | 1 lot | --- | --- | --- | ---
| A.14 / Component Cleaning Machine | Tangshan Baichuan | 1 | --- | --- | --- | ---
| A.15 / Bogie Workstation | Tangshan Baichuan | 3 | --- | --- | --- | ---
| A.16 / Wheel Press | Hegenscheidt / GER | 1 | --- | --- | --- | ---
| A.17 / Drying Oven | Asmech Technology | 1 | --- | --- | --- | ---
| A.18 / Surface Wheel Lathe | Hegenscheidt / GER | 1 | --- | --- | --- | ---
| Rail Guided Lifting Jacks | NA | NA | --- | --- | --- | ---
| Wheel set Turntable | NA | NA | --- | --- | --- | ---

## C836 Depot Equipment
KCD
General Information
| Main Contractor | Windhoff Singapore
| Operator | ---
| Depot(s) | KCD
| Line(s) Served | ---
| I.D/Depot Equipment | Manufactuer / Supplier / Country | Qty | Type / Description | Specification | DAR Name | DAR No.
| A.1 / Warehouse and Storage Equipment | Windhoff Singapore | 1 | Stacker Cane Conveyor System Racking WMS Carousel Storage Units | ASRS Capacity: 2000 pcs (1000 pallets, 1000 boxes & 22000 bins of 1 size) | --- | ---
[5 empty] | VC Capcity: at least 500 bins of 1 size | --- | ---
| A.2 / Train Wash Plant | Bingham Rails / UK | 1 | Daily and Weekly Train Wash Plant | --- | --- | ---
| A.3 / Depot Cranes | Kone Cranes / FIN | --- | Electric Overhead Travelling Crane (Double grider) | --- | --- | ---
Electric Overhead Travelling Crane (Single grider)
Overhead Monorail Crane
| Mobile Lifting Jack (16 tonnes) | NA | NA | --- | --- | --- | ---
| A.4.2 / Mobile Lifting Jack (12.5 tonnes) | Windhoff Bahn | 13 jacks with 2 control sys | --- | --- | --- | ---
| A.5 / Underfloor Lifting System | Windhoff Bahn | 2(3-car)Sys | --- | --- | --- | ---
| A.6 / Road/Rail Shunter | Windhoff Bahn | 2 | --- | --- | --- | ---
| A.7 / Paint Booth | Asmech Technology | 1 | --- | --- | --- | ---
| A.8 / Bogie Cleaning Machine | NA | NA | --- | --- | --- | ---
| B.9 / Underfloor Wheel Reprofiling Facility | Sculfort/ FRA | 1 | Underfloor Wheel Lathe (Single Wheelset) | --- | --- | ---
| A.10 / Bogie Turntable | Windhoff Bahn | 7 | --- | --- | --- | ---
| A.11 / Fixed Battery Charger Station | SAFT Power Sys / Singapore | 1 | --- | --- | --- | ---
| A.14 / Workbench | Asmech Technology / Singapore | 1 lot | --- | --- | --- | ---
| A.13 / Component Cleaning Machine | Mart Corp / US | 1 | --- | --- | --- | ---
| Bogie Workstation | NA | NA | --- | --- | --- | ---
| Wheel Press | NA | NA | --- | --- | --- | ---
| Drying Oven | NA | NA | --- | --- | --- | ---
| Surface Wheel Lathe | NA | NA | --- | --- | --- | ---
| A.4.1 / Rail Guided Lifting Jacks | Windhoff Bahn | 5 jacks, 1 mobile MCS with 2 opn locations | --- | --- | --- | ---
| Wheel set Turntable | NA | NA | --- | --- | --- | ---

## C981 Depot Equipment
GBD
General Information
| Main Contractor | Hitachi
| Operator | ---
| Depot(s) | GBD
| Line(s) Served | ---
| I.D/Depot Equipment | Manufactuer / Supplier / Country | Qty | Type / Description | Specification | DAR Name | DAR No.
| A.1 / Warehouse and Storage Equipment | Efacec | 1 | ASRS | ASRS Capacity: 3600 pcs (1000 pallets, 2600 boxes) | --- | ---
|  | Hanel-TYT Corp / Singapore | 2 | VC | Capcity: At least 500 bins of 1 size | --- | ---
| A.2 / Train Wash Plant | Cyclosystem-Alcer / Turkey | 1 | Daily and Weekly Train Wash Plant | --- | --- | ---
| A.3 / Depot Cranes | Jenmon / Singapore | 4 x 10Ton | Electric Overhead Travelling Crane (Double grider) | --- | --- | ---
|  |  | 6 x 2Ton | Electric Overhead Travelling Crane (Single grider)
|  |  | 1 x 2Ton, 1 x 0.3Ton | Overhead Monorail Crane
| Mobile Lifting Jack (16 tonnes) | NA | NA | --- | --- | --- | ---
| A.14 / Mobile Lifting Jack (12.5 tonnes) | Bulox-Autolift / Austria | 13 jacks with 2 control sys | --- | --- | --- | ---
| A.5 / Underfloor Lifting System | Tangshan Baichuan | 2(3-car)Sys | --- | --- | --- | ---
| A.6 / Road/Rail Shunter | Windhoff Bahn | 3+1 | --- | --- | --- | ---
| A.7 / Paint Booth | Asmech Technology | 1 | --- | --- | --- | ---
| A.8 / Bogie Cleaning Machine | Cyclosystem | 1 | --- | --- | --- | ---
| B.9 / Underfloor Wheel Reprofiling Facility | Hegenscheidt / Germany | 1 | Underfloor Wheel Lathe (Single Wheelset) | --- | --- | ---
| A.10 / Bogie Turntable | Bulox-Autolift / Austria | 4 | --- | --- | --- | ---
| A.11 / Fixed Battery Charger Station | AEG Power Solution | 1 | --- | --- | --- | ---
| A.12 / Workbench | Asmech Technology | 1 lot | --- | --- | --- | ---
| A.13 / Component Cleaning Machine | Cyclosystem | 1 | --- | --- | --- | ---
| Bogie Workstation | NA | NA | --- | --- | --- | ---
| B.21 (T281) / Wheel Press | Bejing Sino-Railway TG | 1 | --- | --- | --- | ---
| Drying Oven | NA | NA | --- | --- | --- | ---
| Surface Wheel Lathe | NA | NA | --- | --- | --- | ---
| A.4 / Rail Guided Lifting Jacks | Bulox-Autolift / Austria | 5 jacks with 1 control sys | 16 tonnes Rail Guided Lifting Jacks | --- | --- | ---
| Wheel set Turntable | NA | NA | --- | --- | --- | ---