## NSEWL C151
NSEWL | Passenger Train
KHI
General Information
|  |  |  | Manufactuer | Kawasaki Heavy Industries
|  |  |  | Year of Service | 1989
|  |  |  | Built at | Kobe, Japan
|  |  |  | Constructed | 1986 - 1989
|  |  |  | Refurbishment | Hyundai Rotem (2006 - 2008)
|  |  |  | Fleet Size | 66 trainsets
|  |  |  | Formation | 6 Cars per trainset DT-M1-M2-M2-M1-DT
|  |  |  | Fleet Numbers | 001/002 - 131/132
|  |  |  | Capacity | 1500 passengers
|  |  |  | Operator | SMRT Trains
|  |  |  | Depot(s) | BSD, UPD, CHD, TWD
|  |  |  | Line(s) Served | NSL, EWL
|  |  |  | Track Gauge | 1,435mm
|  |  |  | Carbody Construction | Aluminium-alloy double-skinned construction
|  |  |  | Car Length | 23.65m (DT), 22.8m (M1/M2)
|  |  |  | Car Width | 3.2m
|  |  |  | Car Height | 3.69m
|  |  |  | Car Weight | xx tonnes (DT), xx tonnes (M)
|  |  |  | No. of Doors | 4 doors per side
|  |  |  | Door Width | 1.45m
|  |  |  | Design Speed | 80km/h
|  |  |  | Service Speed | 80km/h
|  |  |  | Acceleration | 1.0m/s^2
|  |  |  | Deceleration (Service) | 1.0m/s^2
|  |  |  | Deceleration (Emergency) | 1.3m/s^2
|  |  |  | Power Supply | 750 V DC, Third Rail
|  |  |  | Signalling System | Thales SelTrac Moving Block CBTC ATC with ATO GOA3
|  |  |  | Subsystem | Manufactuer / Supplier | Type | Specification | DAR Name | DAR No.
|  |  |  | Bogie | DUEWAG AG (Germany); Takeover by Siemens
|  |  |  | Propulsion | Toshiba (motor) MELCO (chopper) | DC Permanent Magnet Synchronous Motor, shunt-wound 4 poles. 4-Quadrant/GTO Chopper control | 135kW, 375V, 400A, 2050 rpm
|  |  |  | Brakes | Knorr Bremse (Germany) Formerly: Westinghouse Brakes | Regenerative Braking, Resistor Braking, Air Brakes.
|  |  |  | Signalling | Thales | Thales SelTrac Moving Block CBTC ATC with ATO GOA3 | CBTC
|  |  |  | Coupler | Scharfenbergkupplung (Germany): Takeover by VOITH TURBO (Germany)
|  |  |  | ACV | Stone (UK): Renamed to MERAK, subsidiary of Knorr Bremse
|  |  |  | Door | NABTESCO (Japan) | Pneumatic door operator
|  |  |  | Gangway | Narita Manufacturing (Japan)
|  |  |  | Battery | SAFT Japan K.K (Zhuhai, China) Original Supplier: Honda, Japan | Ni-Cd
|  |  |  | Auxillary | Fuji Electric (Kobe, Japan)
|  |  |  | Communication | SMRT (TTiS) TOA Engineering Corp (Japan) after Refurb (TPA) | Public address announcement, Cab-to-cab, passenger emergengy communication (ECB) function. TTIS - STARiS 1.0 with dynamic route map display (DRMD-LED panel display), VFD
|  |  |  | ATI | * | * | *
|  |  |  | TIMS | After MLU: Faiveley (France) Original Supplier: Mitsubishi Electric (Japan)
Event Recorder
Cab End Mask
|  |  |  | Current Collector Device | Ferraz Shawmut (France): Renamed to Mersen
|  |  |  | Carbody Shell | Consortium consisting of: 1. Kawasaki Heavy Industries (Japan) 2. Nippon Sharyo (Japan) 3. Tokyu Car Corp (Japan) 4. Kinki Sharyo (Japan)

## NSEWL C651
NSEWL | Passenger Train
SIE
General Information
|  |  |  | Manufactuer | Siemens AG
|  |  |  | Year of Service | 1995-05-02
|  |  |  | Built at | Vienna, Austria
|  |  |  | Constructed | 1993 - 1994
|  |  |  | Refurbishment | SRE 2016 - 2018 (discontinued)
|  |  |  | Fleet Size | 19 trainsets
|  |  |  | Formation | 6 Cars per trainset DT-M1-M2-M2-M1-DT
|  |  |  | Fleet Numbers | 201/202 - 237/238
|  |  |  | Capacity | 1548 Passengers
|  |  |  | Operator | SMRT Trains
|  |  |  | Depot(s) | BSD, UPD, CHD, TWD
|  |  |  | Line(s) Served | NSL, EWL
|  |  |  | Track Gauge | 1,435mm
|  |  |  | Carbody Construction | Aluminium-alloy double-skinned construction
|  |  |  | Car Length | 23.65m (DT) 22.8m (M1/M2)
|  |  |  | Car Width | 3.2m
|  |  |  | Car Height | 3.694m
|  |  |  | Car Weight | xx tonnes
|  |  |  | No. of Doors | 4 doors per side
|  |  |  | Door Width | 1.45m
|  |  |  | Design Speed | 90km/h
|  |  |  | Service Speed | 80km/h
|  |  |  | Acceleration | 1.0m/s^2
|  |  |  | Deceleration (Service) | 1.0m/s^2
|  |  |  | Deceleration (Emergency) | 1.3m/s^2
|  |  |  | Power Supply | 750 V DC, Third Rail
|  |  |  | Signalling System | Thales SelTrac Moving Block CBTC ATC with ATO GOA3
|  |  |  | Subsystem | Manufactuer / Supplier | Type | Specification | DAR Name | DAR No.
|  |  |  | Bogie | DUEWAG AG (Germany): Takeover by Siemens
|  |  |  | Propulsion | Siemens After MLU: Toshiba (Japan) (PMSM) | 3-phase squirrel cage AC induction traction motors, with 4 asynchronous motors/car fed through a PWM-VVVF inverter
|  |  |  | Brakes | Formerly Westinghouse Brakes (Germany); Takeover by Knorr-Bremse | Regenerative Braking, Resistor Braking, Air Brakes.
|  |  |  | Signalling | Thales | Thales SelTrac Moving Block CBTC ATC with ATO GOA3 | CBTC
|  |  |  | Coupler | Dellner (Sweden)
|  |  |  | ACV | Original Supplier: Stone (UK): Renamed to MERAK, subsidiary of Knorr Bremse After MLU: Faiveley (France)
|  |  |  | Door | KIEKERT (Germany): Takeover by IFE Group, a subsidiary of Knorr Bremse After MLU: Fuji Electric (Japan)
|  |  |  | Gangway | Narita Manufacturing (Japan) After MLU: Hubner
|  |  |  | Battery | SAFT-NIFE (Limassol, Cyprus) After MLU: SAFT
|  |  |  | Auxillary | TRANSTECHNIK GMBH (Germany): Takeover by KNORR BREMSE After MLU: Faiveley Transport
|  |  |  | Communication | SMRT (TTiS) TOA Engineering Corporation, Japan (TPA) | Public address announcement, Cab-to-cab, passenger emergengy communication (ECB) function. TTIS - STARiS 1.0 with dynamic route map display (DRMD-LED panel display), VFD
|  |  |  | ATI | * | * | *
|  |  |  | TIMS | No TIMS before MLU After MLU: EKE (Finland)
|  |  |  | Event Recorder | DEUTA-WERKE (Shanghai, China)
Cab End Mask
|  |  |  | Current Collector Device | Ferraz Shawmut (France): Renamed to Mersen
|  |  |  | Carbody Shell | SGP Verkehrstechnik GmbH (Germany): Takeover by Siemens and renamed to Siemens SGP Verk. GmbH

## NSEWL C751B
NSEWL | Passenger Train
KNS
General Information
|  |  |  | Manufactuer | Kawasaki Heavy Industries and Nippon Sharyo
|  |  |  | Year of Service | 2000-01-28
|  |  |  | Built at | Kobe, Japan
|  |  |  | Constructed | 1999 - 2001
|  |  |  | Refurbishment | Nil.
|  |  |  | Fleet Size | 21 trainsets
|  |  |  | Formation | 6 Cars per trainset DT-M1-M2-M2-M1-DT
|  |  |  | Fleet Numbers | 311/312 - 351/352
|  |  |  | Capacity | 1500 Passengers
|  |  |  | Operator | SMRT Trains
|  |  |  | Depot(s) | BSD, UPD, CHD, TWD
|  |  |  | Line(s) Served | NSL, EWL
|  |  |  | Track Gauge | 1,435mm
|  |  |  | Carbody Construction | Aluminium-alloy double-skinned construction
|  |  |  | Car Length | 23m
|  |  |  | Car Width | 3.2m
|  |  |  | Car Height | 3.693m
|  |  |  | Car Weight | xx tonnes
|  |  |  | No. of Doors | 4 doors per side
|  |  |  | Door Width | 1.45m
|  |  |  | Design Speed | 90km/h
|  |  |  | Service Speed | 80km/h
|  |  |  | Acceleration | 1.0m/s^2
|  |  |  | Deceleration (Service) | 1.0m/s^2
|  |  |  | Deceleration (Emergency) | 1.3m/s^2
|  |  |  | Power Supply | 750 V DC, Third Rail
|  |  |  | Signalling System | Thales SelTrac Moving Block CBTC ATC with ATO GOA3
|  |  |  | Subsystem | Manufactuer / Supplier | Type | Specification | DAR Name | DAR No.
|  |  |  | Bogie | Kawasaki Heavy Industries (Kobe, Japan) | Monolink axlebox type bolsterless air spring bogie
|  |  |  | Propulsion | Fuji Electric (Japan) | Three-phase AC induction traction motor (model MLR109) | 140kW, 550V, 193A, 1760rpm
|  |  |  | Brakes | Knorr-Bremse (Germany) | Regenerative Braking, Resistor Braking, Air Brakes, Spring-applied parking brake. (Electric and friction brake). EP98
|  |  |  | Signalling | Thales | Thales SelTrac Moving Block CBTC ATC with ATO GOA3 | CBTC
|  |  |  | Coupler | VOITH TURBO (Germany)
|  |  |  | ACV | Toshiba (Japan)
|  |  |  | Door | NABTESCO (Japan) | Pneumatic door operator
|  |  |  | Gangway | Narita Manufacturing (Japan)
|  |  |  | Battery | SAFT (France) Original Supplier: Honda (Japan) | Ni-Cd
|  |  |  | Auxillary | Fuji Electric (Japan) | IGBT-VVVF Auxilary Inverter with Battery Charger | 80 kVA + 16 kW
|  |  |  | Communication | SMRT (TTiS) TOA Engineering Corporation, Japan (TPA) | Public address announcement, Cab-to-cab, passenger emergengy communication (ECB) function. TTIS - STARiS 1.0 with dynamic route map display (DRMD-LED panel display), VFD
|  |  |  | ATI | * | * | *
|  |  |  | TIMS | Mitsubishi Electric (Japan)
Event Recorder
Cab End Mask
|  |  |  | Current Collector Device | Mersen
|  |  |  | Carbody Shell | 1. Kawasaki Heavy Industries (Japan) 2. Nippon Sharyo (Japan)

## NSEWL C151A
NSEWL | Passenger Train
KSF-A
General Information
|  |  |  | Manufactuer | KAWASAKI SIFANG CONSORTIUM
|  |  |  | Year of Service | 2011-05-22
|  |  |  | Built at | CSR Qindao Sifang, Shandong, China
|  |  |  | Constructed | 2010-2014
|  |  |  | Refurbishment | N.A.
|  |  |  | Fleet Size | 35 trainsets
|  |  |  | Formation | 6 Cars per trainset DT-M1-M2-M2-M1-DT
|  |  |  | Fleet Numbers | 501/502 - 569/570
|  |  |  | Capacity | 1678 (AW4), 2138 (max AW5)
|  |  |  | Operator | SMRT Trains
|  |  |  | Depot(s) | BSD, UPD, CHD, TWD
|  |  |  | Line(s) Served | NSL, EWL
|  |  |  | Track Gauge | 1,435mm
|  |  |  | Carbody Construction | Aluminium-alloy double-skinned construction
|  |  |  | Car Length | 23.83m (DT), 22.8m (M1 & M2)
|  |  |  | Car Width | 3.2m
|  |  |  | Car Height | 3.693m
|  |  |  | Car Weight | 34.295 tonnes (DT), 39.215 tonnes (M1), 38.91 tonnes (M2)
|  |  |  | No. of Doors | 4 doors per side
|  |  |  | Door Width | 1.45m
|  |  |  | Design Speed | 90km/h
|  |  |  | Service Speed | 80km/h
|  |  |  | Acceleration | 1.0m/s^2
|  |  |  | Deceleration (Service) | 1.0m/s^2
|  |  |  | Deceleration (Emergency) | 1.3m/s^2
|  |  |  | Power Supply | 750 V DC, Third Rail
|  |  |  | Signalling System | Thales SelTrac Moving Block CBTC ATC with ATO GOA3
|  |  |  | Subsystem | Manufactuer / Supplier | Type / Description | Specification | DAR Name | DAR No.
|  |  |  | Bogie | Kawasaki Heavy Industries | Monolink axlebox type bolsterless air spring bogie |  | Bogie Drawings Specification of Reduction Gear Stress Analysis for Wheel and Axle | C151A-BOG-3001 C151A-BOG-3005 C151A-BOG-3008
|  |  |  | Propulsion | Fuji Electric (Kobe, Japan) | 3-phase induction motor with Stator-Flux-Based Vector Control | Output: 150kW Input: 3phase, 60hz, 550V, 204A | Propulsion System | C151A-PRO-3001
[8 empty] | Train Performance | C151A-PRO-3002
[8 empty] | Motor Characteristics | C151A-PRO-3003
|  |  |  | Brakes | Knorr-Bremse (Germany) | Regenerative Braking, Resistor Braking, Air Brakes, Spring-applied parking brake. (Electric and friction brake). EP98 | B1 (0.4m/s^2) B2 (0.7m/s^2) B3 (1.0m/s^2) | Technical Description Brake Calculation Emergency Brake and Traction Interlock | C151A-BRK-3001 C151A-BRK-3003 C151A-BRK-3004
|  |  |  | Signalling | Thales | Thales SelTrac Moving Block CBTC ATC with ATO GOA3 | CBTC | Schematic Diagram of ATC Interface Circuit Interface Cotnrol Document | C151A-ATC-3003 C151A-ATC-3006
|  |  |  | Coupler | VOITH Schaku, (Shanghai, China) | Automatic (Scharfenberg) coupler, Semi-permanent coupler |  | Coupler Coupler Arrangement | C151A-END-3001 C151A-END-3002
|  |  |  | ACV | Toshiba (Japan) | Split type air conditioning system with 4 fresh air dampers, 2 return air dampers, 2 evaporator units, 2 exhaust air dampers per car. | Cooling capacity: 38.3 kW (33000kcal/h) per unit | Technical Specification Air Conditioning Calculation | C151A-ACV-3001/3002 C151A-ACV-3003
|  |  |  | Door | Nabtesco (Japan) | Pneumatic door operator |  | Door Operation and Control Circuit Saloon Door Operating Mechanism SALOON DOOR Arrangement | C151A-DOR-3001 C151A-DOR-3002 C151A-DOR-3003
|  |  |  | Gangway | Narita Manufacturing (Japan) | Metal frames with rubber pleats (EPDM) | Frame height: 2.176m Frame width: 1.931m | Intercar Gangway Gangway Drawings | C151A-END-3003 C151A-END-3004
|  |  |  | Battery | SAFT Japan K.K (Zhuhai, China) | MRX sintered alkaline Ni.Cd, 76cells | 130Ah | Battery Type test of Battery | C151A-AUX-3010 C151A-AUX-3016
|  |  |  | Auxillary | Fuji Electric (Kobe, Japan) | Inverter: IGBT 3-phase bridge (PWM control) Charger: Diode bridge rectifier and IGBT chopper | Inverter output: 90kVA Charger output: 16kW | Auxiliary Power Supply System Charging Function of APS Equipment Monitoring Function of APS Equipment | C151A-AUX-3001 C151A-AUX-3004 C151A-AUX-3005
|  |  |  | Communication | SMRT (TTIS) TOA Engineering (TPA) | Public address announcement with automactic voice controller, ambient noise monitoring microphone. Cab-to-cab, passenger emergengy communication (ECB) function. TTIS - STARiS 1.0 with dynamic route map display (DRMD-LED panel display), VFD |  | Communication System Schematic of Communication System Communication Equipment | C151A-COM-3001 C151A-COM-3002 C151A-COM-3004
|  |  |  | ATI | * | * | * | * | *
|  |  |  | TIMS | MELCO (Japan) | Monitor the main train on-board equipment with a touch panel display located in the driving cab as the man-machine interface. |  | TIMS System Architecture High Level Logic Diagram of TIMS Specifications of screens for TIMS display unit | C151A-TIM-3004 C151A-TIM-3006 C151A-TIM-3008
|  |  |  | Event Recorder | MELCO (Japan) | Monitor and records vital information such as any emergency brake application by the driver (via activation of Emergency Stop Push Buttons or Deadman's Switch), passenger activated ECB and records the status of the brake loop circuit and various other safety critical contacts. | Recording capacity of 24 hours continuous recording at a rate of 1 sample per second. | Event Recorder | C151A-REC-3001 C151A-REC-3002
|  |  |  | Cab End Mask | Mader | Fiberglass-reinforced plastic |  | Car End Mask | C151A-BDY-3029
|  |  |  | Current Collector Device | Mersen | Bogie mount type for underrunning rail | 400Vdc-900Vdc Peak current: 1500A | Current Collecting Devices | C151A-CCD-3001
|  |  |  | Carbody Shell | (7000 series) Kobe steel (6000 series) Longkou Conglin Aluminium Material Co Ltd | Aluminium alloy extrusions and plates by welding |  | Carbody Shell | C151A-BDY-3004
|  |  | * | not available

## NSEWL C151B
NSEWL | Passenger Train
KSF-B
General Information
|  |  |  | Manufactuer | KAWASAKI SIFANG CONSORTIUM
|  |  |  | Year of Service | 2017-04-16
|  |  |  | Built at | CSR Qindao Sifang, Shandong, China
|  |  |  | Constructed | 2015-2017
|  |  |  | Refurbishment | N.A.
|  |  |  | Fleet Size | 45 trainsets
|  |  |  | Formation | 6 Cars per trainset DT-M1-M2-M2-M1-DT
|  |  |  | Fleet Numbers | 601/602 - 689/690
|  |  |  | Capacity | 1806 (AW4), 2340 (max AW5)
|  |  |  | Operator | SMRT Trains
|  |  |  | Depot(s) | BSD, UPD, CHD, TWD
|  |  |  | Line(s) Served | NSL, EWL
|  |  |  | Track Gauge | 1,435mm
|  |  |  | Carbody Construction | Aluminium-alloy double-skinned construction
|  |  |  | Car Length | 23.83m (DT), 22.8m (M1 & M2)
|  |  |  | Car Width | 3.2m
|  |  |  | Car Height | 3.693m
|  |  |  | Car Weight | 35.95 tonnes (DT), 39.36 tonnes (M1), 39.63 tonnes (M2)
|  |  |  | No. of Doors | 4 doors per side
|  |  |  | Door Width | 1.45m
|  |  |  | Design Speed | 90km/h
|  |  |  | Service Speed | 80km/h
|  |  |  | Acceleration | 1.0m/s^2
|  |  |  | Deceleration (Service) | 1.0m/s^2
|  |  |  | Deceleration (Emergency) | 1.3m/s^2
|  |  |  | Power Supply | 750 V DC, Third Rail
|  |  |  | Signalling System | Thales SelTrac Moving Block CBTC ATC with ATO GOA3
|  |  |  | Subsystem | Manufactuer / Supplier | Type / Description | Specification | DAR Name | DAR No.
|  |  |  | Bogie | Kawasaki Heavy Industries | Monolink axlebox type bolsterless air spring bogie |  | Motor/Drive Disconnection Proposal Specification of Reduction Gear Stress Analysis for Wheel and Axle | C151B-BOG-3002 C151B-BOG-3005 C151B-BOG-3008
|  |  |  | Propulsion | Fuji Electric (Kobe, Japan) | 3-phase induction motor with Stator-Flux-Based Vector Control | Output: 150kW Input: 3phase, 60hz, 550V, 204A | Propulsion System | C151B-PRO-3001
[8 empty] | Train Performance | C151B-PRO-3002
[8 empty] | Motor Characteristics | C151B-PRO-3003
|  |  |  | Brakes | Knorr-Bremse (Germany) | Regenerative Braking, Resistor Braking, Air Brakes, Spring-applied parking brake. (Electric and friction brake). EP98 | B1 (0.4m/s^2) B2 (0.7m/s^2) B3 (1.0m/s^2) | Technical Description Brake Calculation Emergency Brake and Traction Interlock | C151B-BRK-3001 C151B-BRK-3003 C151B-BRK-3004
|  |  |  | Signalling | Thales | Thales SelTrac Moving Block CBTC ATC with ATO GOA3 | CBTC | Schematic Diagram of ATC Interface Circuit Interface Cotnrol Document | C151B-ATC-3003 C151B-ATC-3006
|  |  |  | Coupler | VOITH Schaku, (Shanghai, China) | Automatic (Scharfenberg) coupler, Semi-permanent coupler |  | Coupler Coupler Arrangement | C151B-END-3001 C151B-END-3002
|  |  |  | ACV | Toshiba (Japan) | Split type air conditioning system with 4 fresh air dampers, 2 return air dampers, 2 evaporator units, 2 exhaust air dampers per car. | Cooling capacity: 38.3 kW (33000kcal/h) per unit | Technical Specification Air Conditioning Calculation | C151B-ACV-3001/3002 C151B-ACV-3003
|  |  |  | Door | Fuji Electric (Japan) | Electric door operator |  | Door Operation and Control Circuit Saloon Door Operating Mechanism Calculation of Side Door | C151B-DOR-3001 C151B-DOR-3002 C151B-DOR-3007
|  |  |  | Gangway | Narita Manufacturing (Japan) | Metal frames with rubber pleats (EPDM) | Frame height: 2.176m Frame width: 1.931m | Intercar Gangway Gangway Drawings | C151B-END-3003 C151B-END-3004
|  |  |  | Battery | SAFT Japan K.K (Zhuhai, China) | MRX sintered alkaline Ni.Cd, 76cells | 160Ah | Battery Specification Outline Drawing of Battery | C151B-AUX-3010 C151B-AUX-3028
|  |  |  | Auxillary | Fuji Electric (Kobe, Japan) | Inverter: IGBT 3-phase bridge (PWM control) Charger: Diode bridge rectifier and IGBT chopper | Inverter output: 90kVA Charger output: 16kW | Auxiliary Power Supply System Charging Function of APS Equipment Monitoring Function of APS Equipment | C151B-AUX-3001 C151B-AUX-3004 C151B-AUX-3005
|  |  |  | Communication | SMRT (TTIS) TOA Engineering (TPA) | Public address announcement with automactic voice controller, ambient noise monitoring microphone. Cab-to-cab, passenger emergengy communication (ECB) function. TTIS - STARiS 2.0 with twin-LCDs, VFD |  | Communication System Schematic of Communication System Communication Equipment | C151B-COM-3001 C151B-COM-3002 C151B-COM-3004
|  |  |  | ATI | * | * | * | * | *
|  |  |  | TIMS | MELCO (Japan) | Monitor the main train on-board equipment with a touch panel display located in the driving cab as the man-machine interface. |  | TIMS System Architecture High Level Logic Diagram of TIMS System Configuration / Interface Diagram | C151B-TIM-3004 C151B-TIM-3006 C151B-TIM-3009
|  |  |  | Event Recorder | MELCO (Japan) | Monitor and records vital information such as any emergency brake application by the driver (via activation of Emergency Stop Push Buttons or Deadman's Switch), passenger activated ECB and records the status of the brake loop circuit and various other safety critical contacts. | Recording capacity of 80 hours continuous recording at a rate of 1 sample per second. | Event Recorder | C151B-REC-3001 C151B-REC-3002
|  |  |  | Cab End Mask | Qingdao Haitie FRP Boats Co.,Ltd. | Fiberglass-reinforced plastic |  | Car End Mask | C151B-BDY-3029
|  |  |  | Current Collector Device | Mersen | Bogie mount type for underrunning rail | 400Vdc-900Vdc Peak current: 1500A | Current Collecting Devices | C151B-CCD-3001
|  |  |  | Carbody Shell | (7000 series) Kobe steel (6000 series) Longkou Conglin Aluminium Material Co Ltd | Aluminium alloy extrusions and plates by welding |  | Carbody Shell | C151B-BDY-3004
|  |  | * | not available

## NSEWL C151C
NSEWL | Passenger Train
KSF-C
General Information
|  |  |  | Manufactuer | KAWASAKI SIFANG CONSORTIUM
|  |  |  | Year of Service | 2018-09-30
|  |  |  | Built at | CSR Qindao Sifang, Shandong, China
|  |  |  | Constructed | 2017-2019
|  |  |  | Refurbishment | N.A.
|  |  |  | Fleet Size | 12 trainsets
|  |  |  | Formation | 6 Cars per trainset DT-M1-M2-M2-M1-DT
|  |  |  | Fleet Numbers | 701/702 - 723/724
|  |  |  | Capacity | 1920 passengers
|  |  |  | Operator | SMRT Trains
|  |  |  | Depot(s) | BSD, UPD, CHD, TWD
|  |  |  | Line(s) Served | NSL, EWL
|  |  |  | Track Gauge | 1,435mm
|  |  |  | Carbody Construction | Aluminium-alloy double-skinned construction
|  |  |  | Car Length | 23.83m (DT), 22.8m (M1 & M2)
|  |  |  | Car Width | 3.2m
|  |  |  | Car Height | 3.693m
|  |  |  | Car Weight | 35.025 tonnes (DT), 39.707 tonnes (M1), 39.986 tonnes (M2)
|  |  |  | No. of Doors | 4 doors per side
|  |  |  | Door Width | 1.45m
|  |  |  | Design Speed | 90km/h
|  |  |  | Service Speed | 80km/h
|  |  |  | Acceleration | 1.0m/s^2
|  |  |  | Deceleration (Service) | 1.0m/s^2
|  |  |  | Deceleration (Emergency) | 1.3m/s^2
|  |  |  | Power Supply | 750 V DC, Third Rail
|  |  |  | Signalling System | Thales SelTrac Moving Block CBTC ATC with ATO GOA3
|  |  |  | Subsystem | Manufactuer / Supplier | Type / Description | Specification | DAR Name | DAR No.
|  |  |  | Bogie | Kawasaki Heavy Industries | Monolink axlebox type bolsterless air spring bogie |  | Motor/Drive Disconnection Proposal Specification of Reduction Gear Stress Analysis for Wheel and Axle | C151C-BOG-3002 C151C-BOG-3005 C151C-BOG-3008
|  |  |  | Propulsion | Fuji Electric (Kobe, Japan) | 3-phase induction motor with Stator-Flux-Based Vector Control | Output: 150kW Input: 3phase, 60hz, 550V, 204A | Propulsion System | C151C-PRO-3001
[8 empty] | Train Performance | C151C-PRO-3002
[8 empty] | Motor Characteristics | C151C-PRO-3003
|  |  |  | Brakes | Knorr-Bremse (Germany) | Regenerative Braking, Resistor Braking, Air Brakes, Spring-applied parking brake. (Electric and friction brake). EP2002 | B1 (0.4m/s^2) B2 (0.7m/s^2) B3 (1.0m/s^2) | Technical Description Brake Calculation Emergency Brake and Traction Interlock | C151C-BRK-3001 C151C-BRK-3003 C151C-BRK-3004
|  |  |  | Signalling | Thales | Thales SelTrac Moving Block CBTC ATC with ATO GOA3 | CBTC | Schematic Diagram of ATC Interface Circuit Interface Cotnrol Document | C151C-ATC-3003 C151C-ATC-3006
|  |  |  | Coupler | VOITH Schaku, (Shanghai, China) | Automatic (Scharfenberg) coupler, Semi-permanent coupler |  | Coupler Coupler Arrangement | C151C-END-3001 C151C-END-3002
|  |  |  | ACV | Toshiba (Japan) | Split type air conditioning system with 4 fresh air dampers, 2 return air dampers, 2 evaporator units, 2 exhaust air dampers per car. | Cooling capacity: 38.3 kW (33000kcal/h) per unit | Technical Specification Air Conditioning Calculation | C151C-ACV-3001/3002 C151C-ACV-3003
|  |  |  | Door | Fuji Electric (Japan) | Electric (saloon) door operator |  | Door Operation and Control Circuit Saloon Door Operating Mechanism Calculation of Side Door | C151C-DOR-3001 C151C-DOR-3002 C151C-DOR-3007
|  |  |  | Gangway | Narita Manufacturing (Japan) | Metal frames with rubber pleats (EPDM) | Frame height: 2.176m Frame width: 1.931m | Intercar Gangway Gangway Drawings | C151C-END-3003 C151C-END-3004
|  |  |  | Battery | SAFT Japan K.K (Zhuhai, China) | MRX sintered alkaline Ni.Cd, 76 cells | 160Ah | Battery Specification Outline Drawing of Battery | C151C-AUX-3010 C151C-AUX-3028
|  |  |  | Auxillary | Fuji Electric (Kobe, Japan) | Inverter: IGBT 3-phase bridge (PWM control) Charger: Diode bridge rectifier and IGBT chopper | Inverter output: 90kVA Charger output: 16kW | Auxiliary Power Supply System Charging Function of APS Equipment Monitoring Function of APS Equipment | C151C-AUX-3001 C151C-AUX-3004 C151C-AUX-3005
|  |  |  | Communication | SMRT (TTIS) TOA Engineering (TPA) | Public address announcement with automactic voice controller, ambient noise monitoring microphone. Cab-to-cab, passenger emergengy communication (ECB) function. TTIS - STARiS 2.0 with twin-LCDs, VFD |  | Communication System Schematic of Communication System Communication Equipment | C151C-COM-3001 C151C-COM-3002 C151C-COM-3004
|  |  |  | ATI | * | * | * | * | *
|  |  |  | TIMS | MELCO (Japan) | Monitor the main train on-board equipment with a touch panel display located in the driving cab as the man-machine interface. |  | TIMS System Architecture High Level Logic Diagram of TIMS System Configuration / Interface Diagram | C151C-TIM-3004 C151C-TIM-3006 C151C-TIM-3009
|  |  |  | Event Recorder | MELCO (Japan) | Monitor and records vital information such as any emergency brake application by the driver (via activation of Emergency Stop Push Buttons or Deadman's Switch), passenger activated ECB and records the status of the brake loop circuit and various other safety critical contacts. | Recording capacity of 80 hours continuous recording at a rate of 1 sample per second. | Event Recorder | C151C-REC-3001 C151C-REC-3002
|  |  |  | Cab End Mask | Qingdao Haitie FRP Boats Co.,Ltd. | Fiberglass-reinforced plastic |  | Car End Mask | C151C-BDY-3029
|  |  |  | Current Collector Device | Mersen | Bogie mount type for underrunning rail | 400Vdc-900Vdc Peak current: 1500A | Current Collecting Devices | C151C-CCD-3001
|  |  |  | Carbody Shell | (7000 series) Kobe steel (6000 series) Longkou Conglin Aluminium Material Co Ltd | Aluminium alloy extrusions and plates by welding |  | Carbody Shell | C151C-BDY-3004
|  |  | * | not available

## NEL C751C
NEL | Passenger Train
ALS
General Information
|  |  |  | Manufactuer | Alstom Transport
|  |  |  | Year of Service | 2015
|  |  |  | Built at | Shanghai, China
|  |  |  | Constructed | 2014 - 2016
|  |  |  | Refurbishment | -
|  |  |  | Fleet Size | 18
|  |  |  | Formation | 6 Car per trainset DT-MP-MI-MI-MP-DT
|  |  |  | Fleet Numbers | 051/052 - 085/086
|  |  |  | Capacity | 1848 Passengers (296 seats)
|  |  |  | Operator | SBST
|  |  |  | Depot(s) | SKD
|  |  |  | Line(s) Served | NEL
|  |  |  | Track Gauge | 1,435mm
|  |  |  | Carbody Construction | Aluminum-alloy
|  |  |  | Car Length | DT Car: 23.65m MI//MP Car: 22.8m
|  |  |  | Car Width | 3.21m
|  |  |  | Car Height | 3.682m
|  |  |  | Car Weight | DT Car: 37.1 Tonnes MP Car: 40.3 Tonnes MI Car: 39.9 Tonnes
|  |  |  | No. of Doors | 4 doors per side
|  |  |  | Door Width | 1.45m
|  |  |  | Design Speed | 100km/h
|  |  |  | Service Speed | 90km/h
|  |  |  | Acceleration | 1.1m/s^2
|  |  |  | Deceleration (Service) | 1.0m/s^2
|  |  |  | Deceleration (Emergency) | 1.4m/s^2
|  |  |  | Power Supply | 1500VDC; Pantograph
|  |  |  | Signalling System | Alstom Urbalis 300 Moving Block CBTC ATC under ATO GoA4
|  |  |  | Subsystem | Manufactuer / Supplier | Type | Specification | DAR Name | DAR No.
|  |  |  | Bogie | CRC (China) | B25 H-Type Frame | TBExW/TBEx Length: 3800mm Width: 2578mm TBin Length: 3414mm Width: 2570mm PB Length: 3414mm Width: 2570mm | Bogie Description | DAR/751C/BOG/1001
[8 empty] | Bogies - Trainset Configuration | DAR/751C/BOG/4002
[8 empty] | Body and Bogie Links | DAR/751C/BOG/4003
[8 empty] | Motor and Trailer Bogie - Assembly | DAR/751C/BOG/4004
[8 empty] | Motor and Trailer Bogies - Frame | DAR/751C/BOG/4005
[8 empty] | Motor and Trailer Bogies - Wheelsets | DAR/751C/BOG/4006
[8 empty] | Motor and Trailer Bogies - Axle Bearing Assembly | DAR/751C/BOG/4007
[8 empty] | Motor and Trailer Bogies - Suspension | DAR/751C/BOG/4008
[8 empty] | Motor and Trailer Bogies - Braking & Piping Arrangement | DAR/751C/BOG/4009
[8 empty] | Motor & Trailer Bogies - Bogie Dynamic Behaviour | DAR/751C/BOG/4010
[8 empty] | Motor & Trailer Bogies - Speed Sensor Arrangements for ATC, Motors and Brake, Earth Brush Arrangement | DAR/751C/BOG/4011
[8 empty] | Motor Bogies - Motor Drive Disconnection | DAR/751C/BOG/4012
[8 empty] | Motor Bogies - Traction Devices Assembly | DAR/751C/BOG/4013
[8 empty] | Trailer Bogie - Deflector | DAR/751C/BOG/4014
[8 empty] | Specification of Wheel Flange Lubrication | DAR/751C/BOG/1015
[8 empty] | Ride Comfort Calculations | DAR/751C/BOG/2016
[8 empty] | Calculation Note Motor ans Trailer Bogies - Wheelsets | DAR/751C/BOG/2017
[8 empty] | Motor and Trailer Bogies - Bogie Frame Calculation Specification | DAR/751C/BOG/2018
[8 empty] | Motor and Trailer Bogies - Bogie Frame Calculation Report | DAR/751C/BOG/2019
|  |  |  | Propulsion | Shanghai Alstom Transport Elect Equipment (China) | Squirrel Cage Asynchronous Motor | 200kW, 3-phase, 4-poles, 0.82pf | Propulsion Power Circuit Description and General Arrangement of Inverter Case | DAR/751C/PRO/1001
[8 empty] | Propulsion Control Electronics | DAR/751C/PRO/4002
[8 empty] | Traction Motor (Including Long and Cross Section) | DAR/751C/PRO/4003
[8 empty] | Traction Power Circuit Components List | DAR/751C/PRO/1004
[8 empty] | HSCB and Line Contactor | DAR/751C/PRO/4005
[8 empty] | Motoring And Braking Schematic | DAR/751C/PRO/3006
[8 empty] | DC Link Filter Calculation | DAR/751C/PRO/2007
[8 empty] | Train Performance and Thermal Simulations | DAR/751C/PRO/2008
[8 empty] | Propulsion Software Development Plan and Management Plan | DAR/751C/PRO/1009
|  |  |  | Brakes | Knorr-Bremse (Germany) | EP2002 | - | Brake Control Details | DAR/751C/BRK/1001
[8 empty] | Pneumatic Diagram | DAR/751C/BRK/1002
[8 empty] | Calculation Note Pneumatic Brake | DAR/751C/BRK/2003
[8 empty] | System Description Of Wheel Slide Control Systems | DAR/751C/BRK/4004
[8 empty] | Brake System - Software Development Plan and Management Plan | DAR/751C/BRK/1005
[8 empty] | Pneumatic and Emergency Brakes | DAR/751C/BRK/3006
|  |  |  | Signalling | Alstom (France) | Urbalis 300 CBTC | - | ATC (Schematic) | DAR/751C/ATC/3001
[8 empty] | ATC Mounting | DAR/751C/ATC/3002
|  |  |  | Coupler | Voith (Europe) | Full Automatic Coupler Semi-Permanent Coupler | Type 35 Coupler Head 2x38 Gold Plated IP55 Int. Sheer Off Force = 1200kN Socket Joint Head Int. Shear Off Force = 1200kN | Narrative of Automatic Coupler | DAR/751C/END/1002
[8 empty] | Narrative of Semi-Permanent Coupler | DAR/751C/END/1003
[8 empty] | Non-Automatic Coupling Zone Determination | DAR/751C/END/1006
|  |  |  | ACV | King (China) | Copeland ZR108KTE-TFD | Evaporator Module 2100 x 1960 x 350mm Condenser Module 2056 x 1400 x 600mm | Narrative of Air Conditioning System | DAR/751C/ACV/1001
[8 empty] | Air Conditioning Control Panel | DAR/751C/ACV/1002
[8 empty] | Air Conditioning System Refrigerant | DAR/751C/ACV/1003
[8 empty] | Air Conditioning Duct | DAR/751C/ACV/3004
[8 empty] | Airflow Performance in the Saloon | DAR/751C/ACV/2005
[8 empty] | Condenser and Evaporator Unit | DAR/751C/ACV/2006
[8 empty] | k-value Calculation | DAR/751C/ACV/2007
[8 empty] | Air Conditioning Singapore Metro Software Development Plan | DAR/751C/ACV/1008
[8 empty] | Air Conditioning | DAR/751C/ACV/3010
|  |  |  | Door | Faiveley (China) | - | Thickness: 32mm Height: 2093mm Width: 895mm | Technical Description Passenger Access Door | DAR/751C/DOR/1002
[8 empty] | Doors Assembly | DAR/751C/DOR/3004
[8 empty] | Doors Schematic | DAR/751C/DOR/3005
[8 empty] | Emergency Handle Switch and Crew Switch | DAR/751C/DOR/3006
[8 empty] | Passenger Access Door General Configuration (DT Car and M Car) | DAR/751C/DOR/3007
|  |  |  | Gangway | Ultimate Europe Transportation (Europe) | - | Exterior Dimension Width: 2306.25mm Height: 2405.61mm Interior Passage Dimension Width: 1420mm Height: 1935mm | Narrative of Gangway | DAR/751C/END/1001
|  |  |  | Battery | Saft (China) | MRX145 | Nickel-Cadmium 145Ah; 82 cells | Battery | DAR/751C/AUX/1001
[8 empty] | Auxiliary Converter and Battery Charger Power & Control Schematic | DAR/751C/AUX/4004
[8 empty] | Battery Charger - Software Development Plan and Management Plan | DAR/751C/AUX/1011
|  |  |  | Auxillary | SMA (Germany) | Converter | Nominal Input: 1500Vdc Nominal Output: 3-phase 400Vrms 1-phase 230Vrms 110Vdc | Narrative of Auxiliary Converter | DAR/751C/AUX/1002
[8 empty] | Auxiliary Converter and Battery Charger Power & Control Schematic | DAR/751C/AUX/4004
[8 empty] | Calculation Note : Auxiliaries Current Return | DAR/751C/AUX/2005
[8 empty] | LV Box | DAR/751C/AUX/4008
[8 empty] | PWM Encoder | DAR/751C/AUX/1009
[8 empty] | Technical Calculation For 1500VDC Main Fuse/Path Wires & 1500VDC Half Train Line Fuse | DAR/751C/AUX/2010
[8 empty] | Intermediate and Low Voltage Distribution | DAR/751C/AUX/3012
|  |  |  | Communication | STE (Singapore) | - | - | (Audio - System Design Document) chaned to (Trainborne Communication System) | DAR/751C/COM/1004
[8 empty] | Audio Measurements - RASTI Calculation Report | DAR/751C/COM/2005
[8 empty] | Backup Camera Details | DAR/751C/COM/3006
[8 empty] | CCTV Camera Details changed to CCTV camera details and flood light mounting details | DAR/751C/COM/3007
[8 empty] | Tetra Antenna | DAR/751C/COM/3008
[8 empty] | Communication System | DAR/751C/COM/3009
|  |  |  | ATI | - | - | - | - | -
|  |  |  | TIMS | Alstom (France) | AGATE Link | 3 Types Interface Supported: RIOM I/O Serial Link I/O Network I/O | TCMS Narrative | DAR/751C/TIMS/1001
[8 empty] | Visual Display Unit (VDU) | DAR/751C/TIMS/4003
[8 empty] | TCMS - Data Bus Configuration Serial Link Protocol Specification | DAR/751C/TIMS/1004
[8 empty] | TCMS - Functional Requirements Specification | DAR/751C/TIMS/1005
[8 empty] | TCMS - LAN Configuration Network System Design | DAR/751C/TIMS/1006
[8 empty] | TCMS - Installation & Configuration | DAR/751C/TIMS/1007
[8 empty] | TCMS - Air Conditioning & Ventilation Unit Interface Control Document | DAR/751C/TIMS/1009
[8 empty] | TCMS - Auxiliary Control Electronics Interface Control Document MVB Interface Description | DAR/751C/TIMS/6010
[8 empty] | TCMS - Brake Control Electronics Interface Control Document MVB Interface Description | DAR/751C/TIMS/6011
[8 empty] | TCMS - COMS PA/PEC/CTC/TTIS Interface Control Document - MVB Interface Description | DAR/751C/TIMS/1012
[8 empty] | TCMS - Coupled Trains | DAR/751C/TIMS/1014
[8 empty] | TCMS - Electronic Door Control Unit Interface Control Document | DAR/751C/TIMS/1015
[8 empty] | TCMS - Fire & Smoke Detection Unit Interface Control Document RS485 & HPTS Interface Description | DAR/751C/TIMS/1016
[8 empty] | TCMS - Propulsion Control Electronics Interface Control Document MVB Interface Description | DAR/751C/TIMS/6017
[8 empty] | TCMS - VDU Interface Control Document MVB Interface Description | DAR/751C/TIMS/6018
[8 empty] | TCMS - Maintenance Assistance System Design Document | DAR/751C/TIMS/1020
[8 empty] | TCMS - System Design Document | DAR/751C/TIMS/1022
[8 empty] | RIOM Mounting | DAR/751C/TIMS/3023
[8 empty] | TIMS | DAR/751C/TIMS/3025
[8 empty] | TCMS - Event Recorder (EVR) Interface Control Document - MVB Interface Description | DAR/751C/TIMS/1029
|  |  |  | Event Recorder | Alstom (France) | 3U19 Rack | Width: 483mm Height: 133mm Depth: 275mm | Event Recorder | DAR/751C/TIMS/4002
|  |  |  | Cab End Mask | Shanghai Faststrong Ship Engineering (China) | - | - | Car End Mask Details | DAR/751C/CAB/3004
|  |  |  | Current Collector Device | Brecknell & Willis (UK) | Pantograph | Overhead Catenary | Pantograph | DAR/751C/HTS/4004
[8 empty] | Pantograph | DAR/751C/HTS/3005
[8 empty] | High Voltage Distribution | DAR/751C/HTS/3006
|  |  |  | Carbody Shell | Shanghai Alstom Transport Co. (China) | Aluminum Alloy (AW-6060 T5) Steel Alloy (S-500 MC) | MC Car: 23.65m T Car: 22.8m | Bodyshell | DAR/751C/BDY/3001
[8 empty] | Crash Performance | DAR/751C/BDY/2005
[8 empty] | Carbody Shell Protection Against Corrosion - Design and Manufacturing | DAR/751C/BDY/2006
[8 empty] | Calculation Note of the "M" Carbody Structure-Static & Dynamic Analysis | DAR/751C/BDY/2007
[8 empty] | Calculation Note of the "DT" Carbody Structure-Static & Dynamic Analysis | DAR/751C/BDY/2008

## TEL T251
TEL | Passenger Train
KHI
General Information
|  |  |  | Manufactuer | Kawasaki Sifang Consortium
|  |  |  | Year of Service | 2019
|  |  |  | Built at | Qingdao, Shandong, China
|  |  |  | Constructed | 2015-2021
|  |  |  | Refurbishment | N/A
|  |  |  | Fleet Size | 91
|  |  |  | Formation | 4 Cars per trainset DM1-M-T-DM2
|  |  |  | Fleet Numbers | 2001-2091
|  |  |  | Capacity | 1230
|  |  |  | Operator | SMRT
|  |  |  | Depot(s) | Mandai Depot
|  |  |  | Line(s) Served | TEL
|  |  |  | Track Gauge | 1,435mm
|  |  |  | Carbody Construction | Aluminium-alloy double-skinned construction
|  |  |  | Car Length | 23.6m (DM), 22.8m (M/T)
|  |  |  | Car Width | 3.2m
|  |  |  | Car Height | 3.7m
|  |  |  | Car Weight | 40 tonnes (DM/M), 33 tonnes (T)
|  |  |  | No. of Doors | 5 doors per side
|  |  |  | Door Width | 1.4m
|  |  |  | Design Speed | 100km/h
|  |  |  | Service Speed | 90km/h
|  |  |  | Acceleration | 1.1m/s^2
|  |  |  | Deceleration (Service) | 1.1m/s^2
|  |  |  | Deceleration (Emergency) | 1.4m/s^2
|  |  |  | Power Supply | 750 V DC, Third Rail
|  |  |  | Signalling System | Alstom Urbalis 400 Moving Block CBTC
|  |  |  | Subsystem | Manufactuer / Supplier | Type | Specification | DAR Name | DAR No.
|  |  |  | Bogie | Kawasaki Heavy Industries (Kobe, Japan) | Bolsterless bogie with air springs |  | Bogie Specification and Drawing | BOG/3001
[8 empty] | Bogie Equipment Specification and Arrangement | BOG/3002
[8 empty] | Dynamic Analysis | BOG/3003
[8 empty] | Bogie Frame Analysis | BOG/3004
[8 empty] | Bogie/Carbody Connection Analysis | BOG/3005
[8 empty] | Wheel and Axle Specification | BOG/3006
[8 empty] | Bogie Material Specification | BOG/3007
[8 empty] | Mechanical Transmission Technical Specification | BOG/3008
[8 empty] | Earth Brush Technical Specification | BOG/3009
[8 empty] | Wheel Flange Lubrication Specification | BOG/3010
[8 empty] | Obstacle Detector/Deflector Techinical Specification | BOG/3011
[8 empty] | Bogie Paint Specification | BOG/3014
|  |  |  | Propulsion | Mitsubishi Electric (Japan) | Squirrel cage type 3 phase induction motor, self-ventilated, 4 poles | 120kW | Performance Calculation | PRO/3002
[8 empty] | Propulsion System Equipment Arrangement | PRO/3004
[8 empty] | Propulsion Inverter Specification | PRO/3005
[8 empty] | Interface Specification of Propulsion Inverter and TIMS/BCU | PRO/3006
[8 empty] | Brake Resistor Specification | PRO/3007
[8 empty] | Filter Inductor Specification | PRO/3008
[8 empty] | Manual Switch Box Specification | PRO/3009
[8 empty] | Arrestor Specification | PRO/3010
[8 empty] | PWM Generator Specification | PRO/3011
[8 empty] | Driving Controller Specification | PRO/3012
[8 empty] | Traction Motor Specification | PRO/3013
[8 empty] | Propulsion PTU and BTU Specification | PRO/3015
|  |  |  | Brakes | Knorr-Bremse (Germany) | EP2002 consisting of Gateway valve and RIO valve. |  | Brake System Specification | BRK/3001
[8 empty] | Performance Calculation | BRK/3002
[8 empty] | Air Piping Diagram | BRK/3004
[8 empty] | Brake Equipment Outline | BRK/3005
|  |  |  | Signalling | Alstom
|  |  |  | Coupler | Dellner (Sweden) | Front automatic Coupler 1047356 Semi Permanent Coupler 1047348 |  | Technical Description of Coupler | END/3001
[8 empty] | Coupler Arrangement | END/3002
|  |  |  | ACV | Toshiba (Japan) | Split type (Underfloor compressor/condenser unit and overhead evaporator unit) |  | Air Conditioning System Specification | ACV/3001
[8 empty] | Air Conditioning Calculation | ACV/3002
[8 empty] | Air Conditioning Refrigerating Circuit | ACV/3004
[8 empty] | Air Conditioning Equipment Arrangement | ACV/3005
[8 empty] | Air Conditioning Piping Method | ACV/3006
|  |  |  | Door | Fuji Electric (Japan) | FCPM (Flat Cup Permanent magnet Motor) Door System |  | Specification of Saloon Door Operating Mechanism | DOR/3001
[8 empty] | Door System Equipment Arrangement | DOR/3003
|  |  |  | Gangway | Ultimate, (China) | Split type |  | Gangway Specification | END/3003
[8 empty] | Gangway Arrangement | END/3004
|  |  |  | Battery | SAFT (France) | Nickel Cadmium battery (80 cells of each 300Ah) |  | Battery Specification | AUX/3005
[8 empty] | Battery Capacity Calculation | AUX/3006
[8 empty] | Battery Outline | AUX/3007
[8 empty] | Battery Box | AUX/3008
|  |  |  | Auxillary | Mitsubishi Electric (Japan) | Three-phase 400Vac 50Hz |  | Auxiliary Power Supply System Specification | AUX/3001
[8 empty] | Auxiliary Power Calculation | AUX/3002
[8 empty] | Auxiliary Power Supply Outline | AUX/3004
|  |  |  | Communication | Mitsubishi Electric (Japan) | Train Public Address System (TPA) Cab-to-cab communication system (CTC) Passenger Emergency Communication System (PEC) Automatic Train Announcement System (ATAS) |  | Communication System Specification | COM/3001
[8 empty] | Communication System Equipment Outline | COM/3003
|  |  |  | ATI | bvSys | RailCheck (RC) HeadCheck (HC) ProfileCheck CarBodyCompensation (PC CBC) + AddOn3rdRail |  | ATI System Specification | ATI/3001
[8 empty] | ATI Equipment Outline | ATI/3003
|  |  |  | TIMS | Mitsubishi Electric (Japan) |  |  | TIMS Specification | TIM/3001
[8 empty] | TIMS Equipment Outline | TIM/3003
[8 empty] | TIMS Network Specification | TIM/3004
|  |  |  | Event Recorder | HaslerRail (Switzerland) |  |  | Event Recorder Specification | REC/3001
[8 empty] | Event Recorder Outline | REC/3003
|  |  |  | Cab End Mask | Qingdao Haitie FRP Boats Co.,Ltd. | FRP type |  | Car End Mask | BDY/3010
[8 empty] | Car End Mask Installation | BDY/3021
|  |  |  | Current Collector Device | Brecknell & Willis (UK) |  |  | Current Collecting Device Specification | CCD/3001
|  |  |  | Carbody Shell | CRRC Qingdao Sifang Co. Ltd. |  |  | Carbody Shell | BDY/3002
[8 empty] | Carbody Corrosion Control Plan | BDY/3003
[8 empty] | Carbody Strength Analysis | BDY/3004

## CCL C830C
CCL | Passenger Train
ALS
General Information
|  |  |  | Manufactuer | Alstom Transport
|  |  |  | Year of Service | 2015
|  |  |  | Built at | Shanghai, China
|  |  |  | Constructed | 2014 - 2016
|  |  |  | Refurbishment | -
|  |  |  | Fleet Size | 24
|  |  |  | Formation | 3 Car per trainset MC-T-MC
|  |  |  | Fleet Numbers | PV41 - PV64
|  |  |  | Capacity | 931 Passengers (146 Seats)
|  |  |  | Operator | SMRT
|  |  |  | Depot(s) | KCD
|  |  |  | Line(s) Served | CCL
|  |  |  | Track Gauge | 1,435mm
|  |  |  | Carbody Construction | Aluminum-alloy
|  |  |  | Car Length | MC Car: 23.65m T Car: 22.8m
|  |  |  | Car Width | 3.21m
|  |  |  | Car Height | 3.682m
|  |  |  | Car Weight | MC Car: 42.0 Tonnes T Car: 34.2 Tonnes
|  |  |  | No. of Doors | 4 doors per side
|  |  |  | Door Width | 1.45m
|  |  |  | Design Speed | 90km/h
|  |  |  | Service Speed | 80km/h
|  |  |  | Acceleration | 1.1m/s^2
|  |  |  | Deceleration (Service) | 1.0m/s^2
|  |  |  | Deceleration (Emergency) | 1.4m/s^2
|  |  |  | Power Supply | 750VDC; 3rd Rail
|  |  |  | Signalling System | Alstom Urbalis 300 Moving Block CBTC ATC under ATO GoA4
|  |  |  | Subsystem | Manufactuer / Supplier | Type | Specification | DAR Name | DAR No.
|  |  |  | Bogie | CRC (China) | B25 H-Type Frame | MB1/MB3 Length: 3800mm Width: 2900mm MB2 Length: 3414mm Width: 2900mm TB Length: 3414mm Width: 2900mm | Bogie Description | DAR/830C/BOG/1001
[8 empty] | Bogies - Trainset Configuration | DAR/830C/BOG/4002
[8 empty] | Body and Bogie Links | DAR/830C/BOG/4003
[8 empty] | Motor and Trailer Bogie - Assembly | DAR/830C/BOG/4004
[8 empty] | Motor and Trailer Bogies - Frame | DAR/830C/BOG/4005
[8 empty] | Motor and Trailer Bogies - Wheelsets | DAR/830C/BOG/4006
[8 empty] | Motor and Trailer Bogies - Axle Bearing Assembly | DAR/830C/BOG/4007
[8 empty] | Motor and Trailer Bogies - Suspension | DAR/830C/BOG/4008
[8 empty] | Motor and Trailer Bogies - Braking & Piping Arrangement | DAR/830C/BOG/4009
[8 empty] | Motor & Trailer Bogies - Bogie dynamic behaviour | DAR/830C/BOG/4010
[8 empty] | Motor & Trailer Bogies - Speed Sensor Arrangements for ATC, Motors and Brake, Earth brush arrangement | DAR/830C/BOG/4011
[8 empty] | Motor Bogies - Motor/Drive Disconnection | DAR/830C/BOG/4012
[8 empty] | Motor Bogies - Traction Devices Assembly | DAR/830C/BOG/4013
[8 empty] | Motor Bogie - Deflector | DAR/830C/BOG/4014
[8 empty] | Specification of Wheel Flange Lubrication | DAR/830C/BOG/1015
[8 empty] | Ride Comfort Calculations | DAR/830C/BOG/2016
[8 empty] | Calculation Note: Motor & Trailer Bogies - Wheelsets | DAR/830C/BOG/2017
[8 empty] | Motor and Trailer Bogies - Bogie Frame Calculation Specification | DAR/830C/BOG/2018
[8 empty] | Motor and Trailer Bogies - Bogie Frame Calculation Report | DAR/830C/BOG/2019
|  |  |  | Propulsion | Shanghai Alstom Transport Elect Equipment (China) | Squirrel Cage Asynchronous Motor | 200kW, 3-phase, 4-poles, 0.82pf | Propulsion Power Circuit Description and General Arrangement of Inverter Case | DAR/830C/PRO/1001
[8 empty] | Propulsion Control Electronics | DAR/830C/PRO/4002
[8 empty] | Traction Motor (Including Long and Cross Section) | DAR/830C/PRO/4003
[8 empty] | Traction Power Circuit Components List | DAR/830C/PRO/1004
[8 empty] | HSCB and Line Contactor | DAR/830C/PRO/4005
[8 empty] | Motoring And Braking Schematic | DAR/830C/PRO/3006
[8 empty] | DC Link Filter Calculation | DAR/830C/PRO/2007
[8 empty] | Train Performance and Thermal Simulations | DAR/830C/PRO/2008
[8 empty] | Propulsion Software Development Plan and Management Plan | DAR/830C/PRO/1009
|  |  |  | Brakes | Knorr-Bremse (Germany) | EP2002 | - | Brake Control Details | DAR/830C/BRK/1001
[8 empty] | Pneumatic Diagram | DAR/830C/BRK/1002
[8 empty] | Calculation Note Pneumatic Brake | DAR/830C/BRK/2003
[8 empty] | System Description Of Wheel Slide Control Systems | DAR/830C/BRK/4004
[8 empty] | Brake System - Software Development Plan and Management Plan | DAR/830C/BRK/1005
[8 empty] | Pneumatic and Emergency Brakes | DAR/830C/BRK/3006
|  |  |  | Signalling | Alstom (France) | Urbalis 300 CBTC | - | ATC (Schematic) | DAR/830C/ATC/3001
[8 empty] | ATC Mounting | DAR/830C/ATC/3002
|  |  |  | Coupler | Voith (Europe) | Full Automatic Coupler Semi-Permanent Coupler | Type 35 Coupler Head 2x38 Silver Plated IP55 Int. Sheer Off Force = 1200kN Socket Joint Head Int. Shear Off Force = 1200kN | Narrative of Automatic Coupler | DAR/830C/END/1002
[8 empty] | Narrative of Semi-Permanent Coupler | DAR/830C/END/1003
[8 empty] | Non-Automatic Coupling Zone Determination | DAR/830C/END/1006
|  |  |  | ACV | King (China) | Copeland ZR108KTE-TFD | Evaporator Module 2100 x 1960 x 350mm Condenser Module 2056 x 1400 x 600mm | Narrative of Air Conditioning System | DAR/830C/ACV/1001
[8 empty] | Air Conditioning Control Panel | DAR/830C/ACV/1002
[8 empty] | Air Conditioning System Refrigerant | DAR/830C/ACV/1003
[8 empty] | Air Conditioning Duct | DAR/830C/ACV/3004
[8 empty] | Airflow Performance in the Saloon | DAR/830C/ACV/2005
[8 empty] | Condenser and Evaporator Unit | DAR/830C/ACV/2006
[8 empty] | k-value Calculation | DAR/830C/ACV/2007
[8 empty] | Air Conditioning Singapore Metro Software Development Plan | DAR/830C/ACV/1008
[8 empty] | Air Conditioning | DAR/830C/ACV/3010
|  |  |  | Door | Faiveley (China) | - | Thickness: 32mm Height: 2093mm Width: 895mm | Technical Description Passenger Access Door | DAR/830C/DOR/1002
[8 empty] | Doors Assembly | DAR/830C/DOR/3004
[8 empty] | Doors Schematic | DAR/830C/DOR/3005
[8 empty] | Emergency Handle Switch and Crew Switch | DAR/830C/DOR/3006
[8 empty] | Passenger Access Door General Configuration (MC Car and T Car) | DAR/830C/DOR/3007
|  |  |  | Gangway | Ultimate Europe Transportation (Europe) | - | Exterior Dimension Width: 2306.25mm Height: 2405.61mm Interior Passage Dimension Width: 1420mm Height: 1935mm | Narrative of Gangway | DAR/830C/END/1001
|  |  |  | Battery | Saft (China) | MRX230 | Nickel-Cadmium 230Ah; 80 cells | Battery | DAR/830C/AUX/1001
[8 empty] | Auxiliary Converter and Battery Charger Power & Control Schematic | DAR/830C/AUX/4004
[8 empty] | Battery Charger - Software Development Plan and Management Plan | DAR/830C/AUX/1011
|  |  |  | Auxillary | SMA (Germany) | Converter | Nominal Input: 750Vdc Nominal Output: 3-phase 400Vrms 1-phase 230Vrms 110Vdc | Narrative of Auxiliary Converter | DAR/830C/AUX/1002
[8 empty] | Auxiliary Converter and Battery Charger Power & Control Schematic | DAR/830C/AUX/4004
[8 empty] | Calculation Note : Auxiliaries Current Return | DAR/830C/AUX/2005
[8 empty] | LV Box | DAR/830C/AUX/4008
[8 empty] | PWM Encoder | DAR/830C/AUX/1009
[8 empty] | Technical Calculation For 750VDC Main Fuse/Path Wires & 750VDC Half Train Line Fuse | DAR/830C/AUX/2010
[8 empty] | Intermediate and Low Voltage Distribution | DAR/830C/AUX/3012
|  |  |  | Communication | STE (Singapore) | - | - | Trainborne Communication System | DAR/830C/COM/1004
[8 empty] | Audio Measurements - RASTI Calculation Report | DAR/830C/COM/2005
[8 empty] | Backup Camera Details | DAR/830C/COM/3006
[8 empty] | CCTV Camera Details changed to CCTV camera details and flood light mounting details | DAR/830C/COM/3007
[8 empty] | Tetra Antenna | DAR/830C/COM/3008
[8 empty] | Communication System | DAR/830C/COM/3009
|  |  |  | ATI | - | - | - | - | -
|  |  |  | TIMS | Alstom (France) | AGATE Link | 3 Types Interface Supported: RIOM I/O Serial Link I/O Network I/O | TCMS Narrative | DAR/830C/TIMS/1001
[8 empty] | Driver Display Unit (DDU) | DAR/830C/TIMS/4003
[8 empty] | TCMS - Data Bus Configuration Serial Link Protocol Specification | DAR/830C/TIMS/1004
[8 empty] | TCMS - Functional Requirements Specification | DAR/830C/TIMS/1005
[8 empty] | TCMS - LAN Configuration Network System Design | DAR/830C/TIMS/1006
[8 empty] | TCMS - Installation & Configuration | DAR/830C/TIMS/1007
[8 empty] | TCMS - Air Conditioning & Ventilation Unit Interface Control Document | DAR/830C/TIMS/1009
[8 empty] | TCMS - Auxiliary Control Electronics Interface Control Document MVB Interface Description | DAR/830C/TIMS/6010
[8 empty] | TCMS - Brake Control Electronics Interface Control Document MVB Interface Description | DAR/830C/TIMS/6011
[8 empty] | TCMS - COMS PA/PEC/CTC/TTIS Interface Control Document - MVB Interface Description | DAR/830C/TIMS/1012
[8 empty] | TCMS - Coupled Trains | DAR/830C/TIMS/1014
[8 empty] | TCMS - Electronic Door Control Unit Interface Control Document | DAR/830C/TIMS/1015
[8 empty] | TCMS - Fire & Smoke Detection Unit Interface Control Document RS485 & HPTS Interface Description | DAR/830C/TIMS/1016
[8 empty] | TCMS - Propulsion Control Electronics Interface Control Document MVB Interface Description | DAR/830C/TIMS/6017
[8 empty] | TCMS - Driver Display Unit (DDU) Interface Control Document MVB Interface Description | DAR/830C/TIMS/6018
[8 empty] | TCMS - Maintenance Assistance System Design Document | DAR/830C/TIMS/1020
[8 empty] | TCMS - System Design Document | DAR/830C/TIMS/1022
[8 empty] | RIOM Mounting | DAR/830C/TIMS/3023
[8 empty] | TIMS | DAR/830C/TIMS/3025
[8 empty] | TCMS - Event Recorder (EVR) Interface Control Document - MVB Interface Description | DAR/830C/TIMS/1029
|  |  |  | Event Recorder | Alstom (France) | 3U19 Rack | Width: 483mm Height: 133mm Depth: 275mm | Event Recorder | DAR/830C/TIMS/4002
|  |  |  | Cab End Mask | Shanghai Faststrong Ship Engineering (China) | - | - | Car End Mask Details | DAR/830C/CAB/3004
|  |  |  | Current Collector Device | Brecknell & Willis (UK) | 3rd Rail | Current Collector Shoe | Third Rail Current Collector Device | DAR/830C/HTS/4004
[8 empty] | High Voltage Distribution | DAR/830C/HTS/3005
|  |  |  | Carbody Shell | Shanghai Alstom Transport Co. (China) | Aluminum Alloy (AW-6060 T5) Steel Alloy (S-500 MC) | MC Car: 23.65m T Car: 22.8m | Bodyshell | DAR/830C/BDY/3001
[8 empty] | Crash Performance | DAR/830C/BDY/2005
[8 empty] | Carbody Shell Protection Against Corrosion - Design and Manufacturing | DAR/830C/BDY/2006
[8 empty] | Calculation Note of the "MC" Carbody Structure-Static & Dynamic Analysis | DAR/830C/BDY/2007
[8 empty] | Calculation Note of the "DT" Carbody Structure-Static & Dynamic Analysis | DAR/830C/BDY/2008

## JRL J151
JRL | Passenger Train
Hundai Rotem Company (HRC)
General Information
|  |  |  | Manufactuer | Hundai Rotem Company (HRC)
|  |  |  | Year of Service | Design/manufacturing in-progress
|  |  |  | Built at | Korea, Changwon
|  |  |  | Constructed | Manufacturing started in 2022
|  |  |  | Refurbishment | N/A
|  |  |  | Fleet Size | 62
|  |  |  | Formation | 3 Cars per trainset DM1-T-DM2
|  |  |  | Fleet Numbers | 30010 - 30620
|  |  |  | Capacity | 450
|  |  |  | Operator | N/A
|  |  |  | Depot(s) | Tengah Depot
|  |  |  | Line(s) Served | JRL
|  |  |  | Track Gauge | 1,435mm
|  |  |  | Carbody Construction | Aluminium-alloy double-skinned construction
|  |  |  | Car Length | 18.6m
|  |  |  | Car Width | 2.75m
|  |  |  | Car Heigh | 3.795m
|  |  |  | Car Weight (Theorethical) | 32 tonnes (DM/M), 31 tonnes (T)
|  |  |  | No. of Doors | 3 doors per side
|  |  |  | Door Width | 1.5m
|  |  |  | Design Speed | 80km/h
|  |  |  | Service Speed | 70km/h
|  |  |  | Acceleration | 1.1m/s^2
|  |  |  | Deceleration (Service) | 1.1m/s^2
|  |  |  | Deceleration (Emergency) | 1.4m/s^2
|  |  |  | Power Supply | 750 V DC, Third Rail
|  |  |  | Signalling System | Siemens Sirius CBTC
|  |  |  | Subsystem | Manufactuer / Supplier | Type | Specification | DAR Name | DAR No.
|  |  |  | Bogie | Hyundai Rotem Company (Korea) | bolsterless – inboard type with air spring. | The main material of frame steel is JIS G 3114 SMA490BP, Hot-Rolled Atmospheric Corrosion Resisting Steel for Welded Structure. For thick plates which are not available for SMA490BP, ASTM A588 A will be applied. The material of tubular transom is ASTM A618 1A, Hot-Formed Welded and Seamless High- Strength Low-Alloy Structural Tubing, and has atmospheric corrosion resistance substantially. | BOG/001 | System description of bogie
[8 empty] | BOG/002 | Technical description of obstacle and derailment detector
[8 empty] | BOG/003 | Dynamic analysis
[8 empty] | BOG/004 | Life cycle calculation of journal bearing
[8 empty] | BOG/005 | Axle strength calculation
[8 empty] | BOG/006 | Stress analysis of wheel
[8 empty] | BOG/007 | FEA of bogie component
[8 empty] | BOG/008 | Suspension characteristics
[8 empty] | BOG/016 | Bogie fastening & locking rules and application scope
[8 empty] | BOG/017 | Technical Description of Wheel Flange Lubricator
|  |  |  | Propulsion | Hyundai Rotem Company (Korea) | The traction motor is a 140 kW, 4 pole, squirrel-cage, 3-phase self-ventilated induction motor. It applies a Class 220 insulation system that has excellent heat resistant characteristics. | Continuous Rating : 140kW, 495V, 205A, 65Hz One hour Rating : 160kW, 495V, 235A, 65Hz Efficiency : Over 91% Power Factor : 87% Cooling : Self Ventilation Rated Speed : 1,920 rpm (696.3Nm) Maximum Service Speed : 3,581 rpm (At 70km/h, 775mm Wheel dia) Maximum Design Speed : 4,093 rpm (At 80km/h, 775mm Wheel dia) Gear Ratio : 7.474 Vibration Characteristic : Below 3.1mm/s (under 3600 rpm) Below 5.25mm/s (Above 3600rpm) Insulation resistance : Above 200 MΩ by 1000V megger Motor Weight : Approx. 540kg Insulation Class : 220 class (Refer to Section 9) Design Life : 50 years ( > 35 years as per DCPS Clause 7.13.2.5.) | PRO/002 | Propulsion System Specification
[8 empty] | PRO/003 | Technical Description of Traction Motor
|  |  |  | Brakes | Faiveley Wabtec (Italy) | single integrated pneumatronic component, METROFLEXX (MFLXX). | integrates the brake control and brake management electronics with pneumatic valves for service braking, emergency braking and wheel slide protection and it is mounted locally closed to each axle. | BRK/002 | Technical Description of Brake system
[8 empty] | BRK/003 | Air Piping Diagram
[8 empty] | BRK/004 | Technical Description of Brake Control Unit
|  |  |  | Signalling | Siemens (Spain)
|  |  |  | Coupler | Dellner (Sweden) | Front automatic Coupler 1111584 | Distance from front of coupler mating face to pivot point 1310 ±7 mm Max. horizontal pivoting angle ± 18° Max. vertical pivoting angle ± 6° Compressive yield strength 1250 kN Tensile yield strength 800 kN Shear off force – release screw kits Nominal 1150 kN Mechanical Coupler Head type Type 35 Centre Section Buffer (Stroke : 50 mm) Pivot anchor Back mounted EFG3 (Stroke : +55 mm / -40 mm) Centering device operating mechanism Pneumatic Pneumatic valves MRP, UC Electrical coupler 2 x Side mounted | END/001 | Technical Description of Automatic and Semi-Permanent Couplers
[6 empty] | Semi Permanent Coupler 1111613 | Distance from front of coupler mating face to pivot point 1110 ±7 mm Max. horizontal pivoting angle ± 12° Max. vertical pivoting angle ± 6° Compressive yield strength 1250 kN Tensile yield strength 800 kN Shear off force – release screw kits Nominal 1150 kN Coupler Head Socket joint head Centre Section Deformation tube (Stroke : 250 mm) Pivot anchor Back mounted EFG3 (Stroke : +55 mm / -40 mm) Air connection M30 x 2 male Gangway support Yes
|  |  |  | ACV | Faiveley Metro Technology (China) | Combined ACV at train roof | Type ZRH100KTE-TFD- 502(Copeland) Supply voltage 3~400VAC-50Hz Voltage range static ±10% Frequency 50 Hz Frequency tolerance ±2% Maximum rate of voltage rise < 500 V/μs Maximum peak voltage < 1000V Cooling capacity 24kW（Evaporation temperature 7℃ Condensation temperature 54 ℃） Rotation speed 2900 RPM Weight 63Kg Refrigerant R407C Qty/unit 2 | ACV/001 | Technical Description of VAC System
[8 empty] | ACV/002 | Airflow Simulation Report of Air Conditioning & Ventilation System at vehicle level (CFD)
|  |  |  | Door | Faiveley Wabtec (China) | Electric Double-leaf External Door System | Door Panel Construction AL skin(1mm) + AL honeycomb + AL skin(1mm) Clear opening width 1,500mm Clear opening height 1,900mm Control voltage 110Vdc nominal (-30%, +25%) Opening time 2.5s (±0.25s) Closing time 3.0s (±0.25s) Obstacle detection Rectangular bar 20mm x 40mm as per EN14752-2019 Communication Protocol Ethernet | DOR/001 | Technical Description of Passenger Saloon Door
|  |  |  | Gangway | KTK (China) | comprise of two gangway halves | Outer width 2280 (-20,+20) mm Outer height 2480 (-20,+20) mm Normal dimension between Car Ends 920 mm (460mm per half) Clear passage width (Straight track) 1410 (0,+50) mm Clear passage height 1940 (0,+5) mm Height difference between tread plate and Floor 5mm Weight for half Gangway (Estimation) 300±5% kg | END/002 | Technical Description of Gangway system
|  |  |  | Battery | SAFT (France) | Nickel Cadmium battery ((2) batteries 80MSX230Ah per train set) | *- DC loads for Emergency back up mode: Max. 23,254W for 60 minutes considered ATI power consumption - Sleep mode : 312W for 4 hours then reduced to 256W - Battery traction (with static condition): Max. 23,536W considered ATI power consumption B. Equipment nominal voltage : 110V C. Equipment maximum voltage : 137.5V D. Equipment minimum voltage : 77V E. Aging coefficient : 0.9 F. Voltage drop in line : 1V G. Temperature compensation H. Sizing is performed at ~40℃ | AUX/008 | Technical Specification of Battery
[8 empty] | AUX/009 | Battery outline / Box
|  |  |  | Auxillary | Hyundai Rotem Company (Korea) | Three-phase 400Vac 50Hz | Rated voltage 750Vdc Operating range Permanent 500Vdc ~ 1000Vdc Design 475Vdc ~1100Vdc (no damaged) Type of output voltage 3 phase 4 line type, neutral point ground Voltage rating 400Vac ±5%, 3-phase 230Vac ±5%, 1-phase (5kVA) Capacity rating 120 kVA Frequency rating 50Hz, ±1Hz Power Factor Lagging 0.85 THD(Total Harmonic Distortion) < 8% Overload 180 KVA(150%), 10 seconds Rated voltage 110Vdc ±5% Capacity rating 20 kW Ripple < 5% under all load condition When transient conditions. <15% Control Power 77V ~ 137.5V (-30% ~ +25%) Efficiency >85% (AC) >80% (DC) Fire detection Linear Heat Detector Noise ≤68dBA (Measured at 5 m in any direction from the equipment centerline) Manual start-up of APS on battery faulty Apply of Flat Battery Start-up Operating Temperature -25℃ ~ 45℃ Storage temperature -25°C ~ +55 °C Humidity EN50125-1 (CLASS T3) | AUX/007 | Technical Description of Auxiliary Power Supply
|  |  |  | Communication | Singapore Technologies Electronics (Singapore) | • Trainborne Audio Communications System (ACS) - Train Public Address System (PA) - Cab-to-cab Communication System (CTC) - Passenger Emergency Communication System (PEC) - Automatic Train Announcement System (ATAS) • Trainborne Travel Information System (TTIS) - LCD Ceiling Level Display (CLD) - LCD Dynamic Route Map Display (DRMD) including Door Opening Side Display (DOSD) - Train Number Indicator (TNI) | Fully digital system Train Communication Network (TCN) is the IP Network configured in Ring Architecture 1Gbps bandwidth used to support all audio and data communication All components that are networked are designed with DHCP network topology. | COM/001 | Technical Description of Audio Communication System and Trainborne Travel Information System (TTIS)
|  |  |  | ATI | Mermec S.p.A. (Italy) | one (1) Integrated Inspection and Measurement Machine Vision System (MMVS) plus one (1) Third Rail Measurement System (TRMS) and one (1) Third Rail Cover Check |  | ATI/001 | Technical Description of ATI (Automatic Track Inspection)
|  |  |  | TIMS | Hyundai Rotem Company (Korea) | TIMS is configured of CCU (Central Control Unit), VCU (Vehicle Control Unit), VDU (Visual Display Unit) and ES (Ethernet Switch). Two CCUs are installed in the equipment cabinet of DM car. Two VCUs with one rack are installed in equipment cabinet of T car. The VDU is installed on the driver's console of each DM car and two Ethernet switches are installed in the equipment cabinet of each car. | Communication network and hardwire interface. | TIM/001 | System Design of TIMS
[8 empty] | TIM/002 | TIMS VDU Description
[8 empty] | TIM/003 | TIMS ICD Description
[8 empty] | TIM/004 | TIMS Function Description
[8 empty] | TIM/005 | TIMS Data Description
[8 empty] | TIM/006 | TIMS IO Signal Description
[8 empty] | TIM/007 | TIMS PTU Description
|  |  |  | Event Recorder | HaslerRail (Switzerland) | EVR body and a Speedo Meter | Connected to the TIMS through the TIMS Ethernet switch Crash protected memory to withstand serious accidents | REC/001 | System Design of Event Recorder
|  |  |  | Cab End Mask | Hankuk Fiber (Korea) | FRP type |  | BDY/007 | Specification for Cab End Mask
|  |  |  | Current Collector Device | Mersen (France) | bogie mounting type CCD for under running rail contact |  | CCD/001 | Technical Description of CCD(Current Collector Device)
|  |  |  | Carbody Shell | Hyundai Rotem Company (Korea) | fully welded aluminum monocoque structures | The carbodies for J151 are manufactured from aluminum grades specified in EN13981, EN755-2, EN573-3, EN 485, EN 515. Aluminum alloys EN AW-6061-T6 and EN AW-6005A-T6 are used for the hollow section extrusions such as wide double skin planks and rectangular pillars. Aluminum alloys EN AW-6082-T6 is used for the solid section extrusion such as draft sills. Aluminum alloys EN AW-5083 conditions O and H and grade EN AW6061, conditions T6 and T651, as solid plates/sheets products used for the production of bent parts, fabricated components such as the bolsters and angle cross section members such as floor frame posts, etc. (The letter "T6, O" is the temper notation for aluminum specified in EN515 [Ref. 6]) Additionally, steel alloys SMA490BP and SPA-H, SS275 are used for the solid plates/sheet products such as CEM elements and jacking pads. Seamless pipe STKM18B is used for the inner pipe of Front CEM elements. SCW480 is used for the End CEM elements. | BDY/003 | Technical description of carbody structure
[8 empty] | BDY/004 | Crash performance for Carbody Structure
[8 empty] | BDY/010 | Carbody corrosion Plan
[8 empty] | BDY/011 | Finite element report of Carbody
[8 empty] | BDY/014 | Welding Specification for Carbody

## DTL C951
DTL | Passenger Train
BT
General Information
|  |  |  | Manufactuer | Bombardier Transportation
|  |  |  | Year of Service | 2013
|  |  |  | Built at | Chang Chun, China
|  |  |  | Constructed | 2012-2017
|  |  |  | Refurbishment | N/A
|  |  |  | Fleet Size | 92
|  |  |  | Formation | 3 Cars per trainset DM-T-DM
|  |  |  | Fleet Numbers | 9001-9092
|  |  |  | Capacity | 1070 Passengers
|  |  |  | Operator | SBS Transit Limited
|  |  |  | Depot(s) | Gali Batu Depot
|  |  |  | Line(s) Served | Downtown Line
|  |  |  | Track Gauge | 1,435mm
|  |  |  | Carbody Construction | Welded Aluminium-alloy
|  |  |  | Car Length | 23.6m (DM), 22.8m (T)
|  |  |  | Car Width | 3.2m
|  |  |  | Car Height | 3.68m
|  |  |  | Car Weight | 40 tonnes (M), 35 tonnes (T)
|  |  |  | No. of Doors | 4 doors per side
|  |  |  | Door Width | 1.4m
|  |  |  | Design Speed | 90km/h
|  |  |  | Service Speed | 80km/h
|  |  |  | Acceleration | 1.1m/s^2
|  |  |  | Deceleration (Service) | 1.3m/s^2
|  |  |  | Deceleration (Emergency) | 1.4m/s^2
|  |  |  | Power Supply | 750 V DC, Third Rail
|  |  |  | Signalling System | Siemens - Communications based train control(CBTC)moving block signalling system ATC with ATO GOA 4
|  | Subsystem | Manufactuer / Supplier | Type | Specification | DAR Name | DAR No.
|  | Bogie | CBRC/ WUERTH | FLEXX Metro 3100 U-E-PCE3f – Leading Power Bogie with obstacle deflector and ATP pickup coils U-E-PCE3g – Standard Power Bogie U-E-TCN3aa – Standard Trailer Bogie U-E-TCN3ab – Trailer Bogie with flange lubrication | BOGIES Maximum design speed-90 km/hour Maximum operating speed- 80 km/hour Bogie Wheelbase- 2500mm Wheel Diameters- 850 (new), 775 (Worn) Wheel back to back dimension- 1360 +2 / -0mm Maximum Axle Load- 16 tonnes Primary Suspension- Twin-conical, elastomeric Secondary Suspension- Air springs Brakes- Tread brakes Axle Bearings- 130mm x 230mm Taper-bearing units Power Supply- Bogie mounted current collector/third rail (750vDC) | AS-BUILT - NARRATIVE AND GENERAL ARRANGEMENT DRAWINGS WHEEL RAIL INTERACTION -WHEEL WEAR ANALYSIS | 951/BOG/1001/F 951/BOG/2015/E
[5 empty] | WEIGHTS Power U-E-PCE3f- 8129(kg) Power U-E-PCE3g- 7934(kg) Trailer U-E-TCN3aa- 5631(kg) Trailer U-E-TCN3ab- 5662(kg) | NARRATIVE BOGIES SHIMMING - POWER AND TRAILER BOGIES | 951/BOG/1010/G
[5 empty] | PRIMARY SUSPENSION- TMT Spring D/951/BOG/SUSP/0007 Height of spring (unloaded)- 244mm Height of spring (loaded -18kN)- 205mm Normal vertical stiffness- 600N/mm Weight- Max 28kg Max vertical load- 45kN Max horizontal load- 32kN | PRIMARY AND SECONDARY SUSPENSIONS - POWER AND TRAILER BOGIES | 951/BOG/1005/H
SECONDARY SPRING- Contitech SEK 660-16 Inflated Height (normal operation conditions)- 246 +/-3mm New Deflated Height (under load of 53.1kN)- 230 +/-1mm Vertical load range- 53.1 – 154 kN Max. lateral deflection (combined)- 81mm Max. vertical deflection (up / down)- 70 / 45mm Weight- max 67kg
[5 empty] | DAMPERS- SACHS VERTICAL DAMPER T50/20x180SV Bore x Stroke- 50 x 180 mm Overall length- 525 mm Compressed length- 345 mm Weight- 7.3 kg SACHS HORIZONTAL DAMPER T50/20x200H Bore x Stroke- 50 x 200 mm Overall length- 551 mm Compressed length- 351 mm Weight- 5.9kg | BRAKING AND PIPING ARRANGEMENT - POWER AND TRAILER BOGIES BOGIE DYNAMIC BEHAVIOUR | 951/BOG/1009/H 951/BOG/2007/D
[5 empty] | AXLEBOX BEARINGS- AXLEBOX BEARINGS Journal diameter- 130mm TBU Reference- TAROL130/230-R-TVP Axial clearance before mounting- 0.51 to 0.66 mm Axial clearance after mounting- 0.07 to 0.46 mm Lubricant capacity- 200 grams Grease- VIB3 / L260 Weight- 34.3kg | AS-BUILT - WHEELS AND AXLES DETAILS AND CALCULATIONS | 951/BOG/2018/J
AXLE END EARTHING UNIT- Schunk 06.21.0089.08 & 06.21.0089.09 Rated current- 400A (Max Continuous) Dimensions- 280mm dia x 110mm Weight (.08 / .09 versions)- 10.9 /13.6kg
[5 empty] | FUSEBOX- STEMMANN D/951/HTS/EQPT/006 & D/951/HTS/EQPT/007 Fusetype (2 per fusebox)- SQB-DC93-2gR DC 900V 700A Fusebox Dimensions (w x d x l)- 250 x 130 x 460mm Fuesbox Weight- 15kg | SAFETY AGAINST DERAILMENT - POWER AND TRAILER BOGIES | 951/BOG/2013/G-
[5 empty] | WHEEL FLANGE LUBRICATION Ensure that the coefficient of friction at the flange contact area of wheels on all trains in the tightest curve of DTL is always 0.1 or lower | AS BUILT - SPECIFICATION OF THE WHEEL FLANGE LUBRICATION | 951/BOG/1017/H
[5 empty] | OBSTACLE DEFLECTOR - cover the full width of the bogie to prevent encountered obstacles from passing under the wheels of the train by pushing them to the sides of the train. - shall detect all obstacles on the track that infringe the vehicles kinematic envelope in the bogie area by more than 50mm and are greater than 5kg in mass. | NARRATIVE BOGIES ANTENNA AND OBSTACLE DEFLECTOR | 951/BOG/1011/L
|  | Propulsion | BT/ Bombardier VAPPC | Traction Motor | MJA 250-16 | PROPULSION SYSTEM PROPULSION SYSTEM CONTROLS | 951/PRO/1001/A 951/PRO/1010/F
|  |  |  | BRAKE RESISTOR | POWER SUPPLY Power supply AC 100-240 VAC, 50-60Hz, 1,6A. OPERATION SPEC Temperature +15°C to +45°C Humidity 10% to 90% relative humidity STORAGE SPEC Temperature -10°C to +45°C Humidity 10% to 90% relative humidity
|  |  |  | Traction Converters: Converter box 1600A: | TC1420 07/16 AMM V1 ELECTRICAL DATA System Voltage 750 V Input Voltage range 525 - 900 V DC Normal operating range 580 - 900 V DC Operation with reduced performance 525 - 580 V DC Normal operating range, duty cycle 675 - 900 V DC Operation with reduced performance, duty cycle 525 - 675 V DC Output Voltage 0 - 580 V rms MCM RMS phase current 425 A Max MCM phase current (20 s) 682 A Stator frequency 0 - 111 Hz Battery voltage 110 V MECHANICAL DATA Length without fixing points 2345 mm Lenght with fixing points 2465 mm Height 478 mm Depth (with cover) 1076 mm Weight 437 kg ENVIRONMENT Maximum operating temperature + 40° C Minimum operating temperature - 25° C
|  |  |  | Traction Converters: MITRAC © CC MOBAD Unit (DCA 0030A) | MECHANICAL Housing: 89.5 mm x 36 mm x 18 mm. Weight: 110 gram. ENVIRONMENT COMPLIANCE Ambient temperature range: -40…+70ºC.
|  |  |  | Traction Converters: Analog input/output unit (AX) DCA2100A/DCA3100A | DC/DC CONVERTER Supply voltage, continuous 16,8 - 150VDC Supply voltage, during 100ms 14,4 - 168VDC Power interruption withstand >10ms (EN50155, class S2) Power dissipation (=actual supply voltage*I3) <6,0W Time until current limiter is activated, t1 <2ms Input current limit, I2 Max1,3A Time to charge back-up capacitor, t2 <130ms Isolation, primary side to secondary side 2121VDC, 1500VAC 50/60Hz, 1 minute
|  |  |  | Traction Converters: DCM 9480A - GDU Diagnostic Unit | POWER SUPPLY Power supply AC 100-240 VAC, 50-60Hz, 1,6A. OPERATION SPEC Temperature +15°C to +45°C Humidity 10% to 90% relative humidity STORAGE SPEC Temperature -10°C to +45°C Humidity 10% to 90% relative humidity TRANSPORTATION SPEC Temperature -10°C to +45°C Humidity 10% to 90% relative humidity
|  |  |  | Propulsion Cooling Systems: External Fan for Converter Box 3EST 000220-1035 | MOTOR VEM KU0R 90 LZ 4-2 BAH, 3 phase 400 V 50 Hz Protection: IP55 Characteristics at 40°C: YY connection Power Output [kW] 1,8 Current intensity [A] 3,95 Speed [rpm] 2900 Characteristics at 40°C: Y connection Power Output [kW] 0,55 Current intensity [A] 1,08 Speed [rpm] 1450
|  |  |  | Gear Box: Speed Sensor 3EST000214-4876, JAQUET Type DSD 1820.19 P12HW | SUPPLY VOLTAGE 9-30 VDC protected against false polarity and transient overvoltages CURRENT CONSUMPTION MAX. 30 mA (without load) FREQUENCY RANGE 0 Hz …20 kHz OPERATING TEMPERATURE -40 ... +125°C (version H) SIGNAL OUTPUT 2 square wave signals shifted by a minimum edge shift between S1 and S2: 20°. Push-pull output stages, coupled to the supply (negative pole = reference voltage), max. load: 25 mA Output voltage HI: >supply voltage - 2.5 Volt at I = 20 mA Output voltage LO: < 1.5 Volt at I = 20 mA Short circuit proof and protected against false polarity and transient overvoltages ELECTROMAGNETIC COMPACTABILITY (EMC) With cable shield connected to the coil GND pole. • Electrostatic discharge into housing, cable shield and wires: Up to ±4 kV peak according to IEC 61000-4-2, severity level 2 • Radiated electromagnetic field: Up to 30 v/m, 50% AM, 1 kHz in the range of 1 MHz to 1000 MHz according to IEC 61000-4-3, severity level 3 • Electrical fast transients/bursts, coupled to sensor cable with a capacitive coupling clamp: up to ±4 kV peak according to IEC 61000-4-4, severity level 4 INSULATION Housing, cable shield and electronics separated galvanically (500V/50 Hz/ 1 Min.)
|  |  |  | Gear Box: Speed Sensor 3EST000214-4876, JAQUET Type DSD 1820.19 P12HW | HOUSING Stainless steel 1.4305, front side hermetically sealed and resistant against splashing water, oil, conducting carbon- or ferrous dust and salt mist. Electronic components potted in chemical and age proof synthetic resin. Dimensions according to drawing. PROTECTION GLASS IP68 (head), IP67 (connection) VIBRATION IMMUNITY 20 g (peak), 10…500 Hz, random noise for 5 hours per axis. SHOCK IMMUNITY 30 g, 6 ms according to IEC68-2-27 CLIMATE RESISTANCE Sensor function for 21 days damp heat, according to IEC 68-2-3, test Ca and storage for 1000 hours at +125°C, according to IEC 68-2-2, test Ba WEIGHT 0.42 kg POLE WHEEL Ferromagnetic toothed wheel (i.e. USt 37-2) preferred evolute gear wheel, radial sensing, minimum tooth width 8 mm, eccentricity < 0.2mm, side offset < 0.2mm Pole wheel - sensor gap with module 2 DSD 1820: 0.5… 1.5 mm VERSION Armoured cable, HFFR insulated , Part Nr 824L-36808 8-wire, 8x0,6 mm² ( AWG20), stranded wire, PEIC insulated, shielded (metal net insulated from the housing), black, fire retardant, low smoke, non PVC and non halogen, oil proof, waterproof. Outer Ø = max 13 mm, bending radius = min 30 mm, weight 220 g/m Cable length: DSD 1820.19 P12HW: 535 mm. Connector type: ITT Cannon, 8-pole bayonet lock, straight. FRCIR06AR20-7S-F80T39-12-VO Gr 20, 1”3/16-18UNEF Shield to be connected with 0 V of power supply
|  | Brakes | KNORR BREMSE | AIR SUPPLY - , AIR SUSPENSION - , PNEUM. SIGNALLING - AND COUPLING OPERATION EQUIPMENT | AIR SUPPLY EQUIPMENT The compressed air for the pneumatic system is produced by the motor-compressor unit including oil free compressor VV90-T which is driven by a 400 volt 3-phase motor. Compressor delivers about 580 liters/minute atmospheric air at 1450 rpm with an operating pressure of 10 bar Fan-cooled 3 cylinder, 2 stage compressor with 2 low pressure cylinders and 1 high pressure cylinder Normal service operation the working range of the compressors is from 8,5 to 10,0 bar Pneumatic Signalling Pneumatic horn operated by means of a horn operating valve. Coupling Operating Equipment Equipment consist of - two Magnet valves per motor car DM - Air flow cut off valves (one per motor car DM, two per trailer car T) - cut-out cocks (one per motor car DM, two per trailer car T) - hose connections Air Suspension 4-pts control | BRAKE SYSTEM DESCRIPTION | 951/BRK/1001/A
|  |  |  | ANALOGUE, SINGLE PIPE, FRICTION BRAKE SYSTEM | BRAKE CONTROL EQUIPMENT - Each car is equipped with an Air Reservoir Modul (ARM)which includes two 100 liter - serves for main air reservoir, supply for air suspension - Two 75 liter air reseservoirs used to serve for friction brake system - Friction brake signal is generated by microprocessor electronic control board included in Gateway Control valve EP2002 which in turn control the Smart Valve and Gateway valves. - Service Brake priorities are in orders by Regeneration Brake (ED-Brake) follow by Resistance Brake (ED-Brake) and next Friction Brake (EP-Brake) - Emergency brake is activated with a continuity wire which throughout the train controls the emergency, releases the air brake (i.e. the emergency brake magnet valve). Any break in the electrical feed through this wire will result in an immediate emergency air brake application on all cars | AS-BUILT - BRAKE SUBSYSTEM - BRAKE CONTROL UNITS DETAILS | 951/BRK/1002/H
|  | Coupler | Voith | Automatic Coupler | Compressive strength(Yield Strength)- 1200kN Tensile strength(Yield Strength)- 800kN Length(Pivot to coupler face)- 1350 ± 5 mm Total weight- Approx. 380 kg Collapsible tube( Stroke- On Buff)- Approx. 90 mm Collapsible tube( Pre-Stress- On Buff)- Approx. 500 kN +100 kN Collapsible tube( Release Load- On Buff)- Approx. 800 kN Rubber cushion articulation(Stroke- On Buff)- Approx. 55 mm Electric head ( Fixed Contacts) - 17pcs Electric head ( Mobile Contacts) - 17pcs Electric head ( Female/Male Contacts) - 8pcs/8pcs Electric head ( Blind Plug) - 30pcs Slewing range(horizontal/vertical)- Approx. ±20°/ Approx. ±6° Centering device (Return to centre angle)- Approx. ±15° | AS-BUILT - AUTOMATIC COUPLER DESIGN SPECIFICATION AND DETAILS | 951/END/1002/J
|  |  |  | Semipermanent Coupler Half 035.256 | Compressive strength(Yield Strength)- 1200kN Tensile strength(Yield Strength)- 800kN Length(Pivot to coupler face)- 1230 ± 5 mm Total weight- Approx. 248 kg Collapsible tube( Stroke- On Buff)- Approx. 320 mm Collapsible tube( Pre-Stress- On Buff)- Approx. 800 kN +200 kN Collapsible tube( Release Load- On Buff)- Approx. 1200 kN Rubber cushion articulation(Stroke- On Buff)- Approx. 40 mm Rubber cushion articulation(Stroke- On Draft)- Approx. 40 mm Slewing range(horizontal)- Approx. ±16° Slewing range(vertical)- Approx. ±5° | AS BUILT - SEMI-PERMANENT COUPLER DESIGN DETAILS | 951/END/1003/J
|  |  |  | Scharfenberg Semiperma-nent Coupler Half 035.257 | Compressive strength(Yield Strength)- 1200kN Tensile strength(Yield Strength)- 800kN Length - 1230 ± 5 mm Total weight- Approx. 188 kg Rubber cushion articulation(Stroke- On Buff)- Approx. 40 mm Rubber cushion articulation(Stroke- On Draft)- Approx. 40 mm Slewing range(horizontal)- Approx. ±16° Slewing range(vertical)- Approx. ±5°
|  | ACV | MERAK | Fan and Air Handling Unit | FAN: 110V DC(77 - 133V DC) battery power supply Cooling Requirement Mode= Surface, Cooling Capacity=85902W, Total Treated airflow=8000m3/h Mode= Tunnel, Cooling Capacity=84719W, Total Treated airflow=8000m3/h Fresh air flow requirements: 7218m3/h during 1st 45mins 3564m3/h during next 15mins AHU: 43KW cooling power, 4000m3/h of supply air ( requirement for 0.5 car) | AIR-CONDITIONING AND VENTILATION | 951/ACV/1001/P
[6 empty] | AIR-CONDITIONING SYSTEM REFRIGERATION INFORMATION | 951/ACV/1002/H
[6 empty] | REFRIGERATION PIPING DETAILS | 951/ACV/1004/K
|  | Door | FAIVELEY Transport | Passenger Access Electrically Powered Bi-parting External Sliding door- ES2 Door System | DOOR LEAVES Number of door leaves per door 2 Door leaf height approx.- 2050mm, Door leaf width approx. - 850mm (1400mm throughway) Door leaf thickness - 32mm Door leaf profile - Flat Corners - Square SEALING Front seal - Type Male/female seal cut straight at top and bottom Material Black EPDM, compliant with NF F16-101 class A1. Rear seal - Type Double lip type cut straight at top and bottom Material Black EPDM, compliant with NF F16-101 class A1. Upper seal - Type 1 degree oblique Material Black EPDM, compliant with NF F16-101 class A1, Flocking treatment. Lower seal - Type Slide type Material Black EPDM, compliant with NF F16-101 class A1, Flocking treatment. WINDOW Double glazed Inner face Toughened clear 5mm Air 8mm Outer face Toughened clear 5mm Total thickness = 18 mm According to GB/T 9963 and GB/T 11944. Window profile- Flat Corners - Square Clear glazing dimensions - 910x519.5mm(include the silk screen) | PASSENGER DOORS - DRIVES MECHANISM | 951/DOR/1001/M
|  |  |  | Passenger Access Electrically Powered Bi-parting External Sliding door- ES2 Door System( Performance and Characteristic) | CLEAR OPENING Door freeway Width: 1400 mm Door freeway Height: 1850 mm (measured from the floor to the bottom of the upper cover) ELECTRICAL POWER supply: 110V nominal (-30%, +25%) Maximal consumption: 350W peak (300ms) MANUAL FORCE ON OPENING Maximum force required to manually open the door will not exceed 150N when the force is applied to one door leaf, or 75 N per door leaf when the force is applied to both door leaves. OPENING AND CLOSING TIMES The estimated minimum cycle times at nominal conditions (measured from beginning to end of the door movement) are as follow: Opening time : 2.25 ±0.25 sec. Closing time : 2.75 ±0.25 sec. ELECTRIC POWER CONSUMPTION Estimated power consumption of the motor for locking/unlocking: 350 W peak (during 300ms max.) Estimated power consumption of the motor when stalled: 180 W Estimated kinetic energy at maximum speed during closing at Unom: 16 J Permanent power consumption of EDCU on the +BATT train line: 15 W OBSTACLE DETECTION Smaller obstacle detected 20x40mm Maximum force exerted on the obstacle as per EN14752 §5.2.1.4.2 WEIGHT- Total 157kg +/-5% Door leaves 88.0 kg +/- 5% Door operator & driving arms (with pushback) 30.5 kg +/- 5% Door leaves hanger 15.0 kg +/- 5% Electronic Door Control Unit (EDCU) 3.0 kg +/- 5% Emergency Egress device and its Bowden cable 0.8 Kg +/- 5% Emergency Access Device and its Bowden cable (per door) 0.2 Kg +/- 5% Door threshold (with rubber pad) 18 Kg +/- 5% Acoustic seal lands 1.5 kg +/- 5% | DOOR NARRATIVE | 951/DOR/1006/K
[6 empty] | DOOR SYSTEM - TECHNICAL DESCRIPTION OF CONTROL SCHEME | 951/DOR/4002/O
|  | Detrainment Door | Barat |  | DOOR LEAF -manufactured to stand up to impact to 180Km/h with a projectile of 900g RAMP -Materials: Stainless steel, Anodize Aluminium, Kevlar, GFRP -receive a load to 6 persons per square meter, each person having a weight to 65 kg, with a safety factor to 1,5 - ramp is composed to 2 aluminium structures -Emergency ramp’s height ..................................................... 1950mm -Emergency ramp’s width ...................................................... 1120 mm -Time of unfolding.................................................................. Less than 30 seconds. -Time of stowage ................................................................... Less than 15 min -People required for stowage ................................................ 1 agen 2 PAIRS of SLING The purpose of these components is to provide a connection between the ramp and the frame but also to delimitate the 2 sides of the ramp by acting like handrails. The slings in the middle of the rampe have also for function to provide the motion for the stowage of the ramp. HELPING GAS SPRING It regulates the unfolding of the ramp. It is assimilated to a regulator. DOOR GAS SPRING -They provide the energy to push the door when the lock is unlocked. EjJECTOR GAS SPRINGs -They produce a force on the ramp to eject it after unlocking ofthe door. PIVOTING PLATE -This element covers the gap between the floor of the cabin and the biginning of the ramp | AS-BUILT - DETRAINMENT DOOR NARRATIVE, DETRAINMENT DOOR OPERATION, DETRAINMENT DOOR DETAILS | 951/CAB/1002/N
|  | Gangway | Hubner | Gangway, compl. -mounting- 041293634 CBRC / Metro Singapore DTL | MAIN DIMENSION Total height 2323.5 mm Total width 2090 mm Clear passage height 1954.5 mm Clear passage width 1515 mm ±15 mm Clear passage width in area of floor coverings: 1315 mm ±15 mm Distance between wagon-interfaces 900 mm WEIGHT Gangway, compl. -mounting- 331 kg  10% MATERIAL Corrugated bellows (inner & outer): HÜBNER-bellows fabric, Aluminium profiles, Stainless Steel, PAS LX, Interdens-layer Interdens: Flexible fire protection material, comprising a thermoplastic matrix including a Intumescence-carrier on the basis of phosphate and fibre-glass-carrying-material Screw-on frame: Aluminium profiles (powder coated), Rubber profile Middle frame, outer: Aluminium profiles (powder coated) Bridge plate, compl. wagon side: Aluminium warted plate (anodized), PA, Stainless steel Bridge plate, compl. middle frame: Stainless steel Sealing rubber profile: PE OPERATING TEMPERATURE Approx. -30°C to +80°C under normal environmental influences. SERVICE LIFE Approx. 8 to 10 years can be expected for the corrugated bellows | AS-BUILT - NARRATIVE GANGWAY | 951/END/1001/N
|  | Battery | Hoppecke | NI-CD BATTERIES 80X FNC 155 MR2 | OPERATING CONDITION Operation Temperature Range: -50°C to +60°C Altitude: max. 1500m Maximum Humidity (at 20°C): 95% TECHNICAL DETAILS Overall cell dimensions (40 Cells): L: 616 (tol. ± 2,5) mm, W: 742 (tol. ± 4) mm, H: 321 (tol. ± 1) mm Weight of complete battery: 465 kg ± 5% Number of cells per battery: 80 cells Nominal Voltage Battery: 96.0 V Cell Designation: FNC 155 MR2 PP-V0( Nickel Cadmium) Type of Plates: Fibre Structured Dimension of one cell: L: 92.0 (tol. ± 0.5) mm, W: 122.0 (tol. ± 0.5) mm, H: 309 (tol. ± 1) mm Nominal Capacity: 155Ah [C5 at +20°C] Nominal Discharge/Charge Current 31.0 Ampere Nominal Cell Voltage: 1.2 V/cell Cell Internal Resistance: 0.577 mΩ Short Circuit Current: 2287 Ampere Electrolyte Volume: 1.18 Litre Electrolyte Reserve: 420 ml Weight of one cell: 5.65 kg ± 3% Type of Electrolyte: Potassium Hydroxide (KOH) Electrolyte Density: 1.19 kg/Litre Cell Casing Material: Polypropylene – V0 Electrolyte Level : Maximum mark on cell type label Welding of the Cell : Cell Lid and Cell Container are welded with heat reflectors | BATTERY NARRATIVE AND LOAD SHEDDING SCHEME BATTERY BOX DETAILS | 951/AUX/1003/T 951/AUX/1010/K
|  | Auxillary | PowerTech | Converter and battery charger AU 5124 V1 | MECHANICAL DATA Weight : approx. 625 kg Dimensions (LxWxH) :1400 x 2120 x 500 mm ELECTRICAL DATA- INPUT Nominal input voltage- DC 750 V Operating input voltage range- DC 525 V ... 980 V ELECTRICAL DATA- OUTPUT AC Output voltage -3 AC 400 V ±5%, 50 Hz, 1 AC 230 V ±5%, 50 Hz, DC Output voltage 110 V to DC 132 V ±1%, DC power 15kW, output current 120A AMBIENT CONDITION Humidity - 0...100 % rel. Operating temperature- -30 °C... +50 °C Storage temperature- -40 °C... +85 °C GENERAL DATA Start conditions - Battery-independent start by means of an emergency power supply fed by the line voltage Efficiency under nominal conditions- 90 % Cooling- Forced air cooling | AUXILIARY CONVERTER & BATTERY CHARGER | 951/AUX/1001/R
|  | PIS | STE/BTRS Component Ltd/Simple Com Tools | PIS Infotainment (INFS Equipment – INFS, VDS) | Infotainment Server : 150W VDS( Video Decoder Splitter): 150W LCD: 70 X2=140W *Ethernet Switch( only for use in Test Bench): 9.32W | TTIS NARRATIVE | 951/PIS/1001/N
[6 empty] | AS-BUILT - TTIS DESIGN ERGONOMICS OVERVIEW (FROM USER PERSPECTIVE) | 951/PIS/1003/L
[6 empty] | POST ACCEPTANCE - PASSENGER INFORMATION SYSTEM - SYSTEM DESIGN DOCUMENT | 951/PIS/1004/J
|  | ATI | Bvsys | Line Scan Cameras | RAIL CHECK( PERFORMANCE FEATURES) Defect types: Rail head anomaly, Rail edge anomaly, Rail discontinuiyty, Wheel burn, Corrugation, Missing fastener, concrete sleeper crack Technical recording speed up to 200 km/h • Pixel-Resolution 2 mm x 2 mm • 2 digital line scan cameras, each with a field of view of 1500 mm • LED lighting system with 7 floodlights • Defect alarms are propagated online to the train via TCMS • Detailed track condition status report with images available in the office | ATI System Description | 951/ATI/1004/D
|  |  |  | Line Scan Cameras | HEAD CHECK SYSTEM(PERFORMANCE FEATURES) Defect Level 1,2 and 3 Technical recording speed up to 100 km/h • Pixel-Resolution approx. 0,1 mm x 0,5 mm • 2 cameras, each with a field of view of approximately 100 mm • Halogen spot lights • Defect alarms are propagated online to the train via TCMS • Detailed running edge condition status report with images available in the office | ATI System Description | 951/ATI/1004/D
|  |  |  | Triangulation sensors | PROFILECHECK CARBODY COMPENSATION (PC CBC) + AddOn3rdRail (PERFORMANCE FEATURES) Defect types: Third rail horizontal, vertical deviation, sag and step. Technical recording speed up to 130 km/h • Measurement precision ≤ 1 mm • 4 triangulation sensors (camera + laser): 2 at running rail + 2 at power rail • Measurement interval: approx. 0,1 m • Calculation of 3rd rail position (height, distance) in relation to the running rail • Deviation alarms are propagated online to the train via TCMS • Detailed measurement results available in the office | ATI System Description | 951/ATI/1004/D
|  | Event Recorder | SRFT |  | The signal requirements for the recorder are largely derived from the DCPS 7.12.1, particularly for the hard-wired inputs, but this is supplemented by an Interface Control Document ICD, 3EGH000048-5671 to specify the signals recorded from TIMS using the MVB network. Operating voltage 110V 96 logical inputs, 2 frequency inputs, 8 analog inputs, USB port, Ethernet ports(M12 and RJ45 connector) Recording device operate with a capacity of 24 hours and at least 100 channels continuous recording at a sampling rate of 1 sample per second to be located in the M-cars Records: (a) All brake demand signals. (b) All traction demand signals. (c) Status of all PEC buttons. (d) Status of all over voltage protection devices. (e) Detrainment door status. (f) All door operation signals. (g) All passenger door interlock status. (h) All equipment cabinet lock status. (i) Every wheel slide protection system operation. (j) Fire alarm status. (k) Fresh air damper status. (l) Position of all driving controls. (m) Status of radio. (n) Status of public address and all other communication devices. (o) Status of all input and output signals to ATP. (p) Status of all ATP and communication equipment power supply. | EVENT RECORDER TECHNICAL DESIGN DETAILS | 951/TIM/1024/B
|  | Current Collector Device | Brecknell&Willis | M25598-07 | Nominal Voltage- 750vDC Current Rating- 1100A (Continuous) Nominal Setup Height- 170mm ARL Shoe retracted Height- 133mm ARL Shoe at upper stop- 230mm ARL Weight- 22.5kg | DESIGN DETAILS OF HT DEVICES AND COMPONENTS (INCLUDING SURGE ARRESTOR, FUSES, CURRENT COLLECTOR SHOES ETC.) | 951/HTS/1003/-
[6 empty] | 3RD RAIL CURRENT COLLECTOR DESIGN & SPECIFICATION | 951/HTS/1005/L
|  | Carbody Shell | CBRC | N/A | Manufactured from welded aluminium alloy extrusions using proven manufacturing methods. Heat transfer coefficient (K Value) of carbody shall not exceed 1.6 W/(m2K) | CARBODY NARRATIVE | 951/BDY/1001/O
[5 empty] | AUXILIARY CONTROL UNIT- Type ZGE-108 Surface protection- Base plate: Aluminium, corrosion-proof, unpainted DOOR CABLING AND ELECTRICAL INTERFACE- Wiring rules Earthing Zinc platted screw and elastic washer, plus anti-corrosion paste for aluminium bracket GANGWAY The two screw-on frames and the middle frame are powder coated and the wagon-sided bridge plates are anodized to ensure the stability against corrosion under defined climatic condition. OVERHEAD FAN COIL Arranged as a single module on an integral frame manufactured from stainless steel or composite material which shall not require treatment to prevent corrosion during the design life of the train GENERAL Fasteners (e.g. rivets, screws, bolts and nuts) made of steel shall be protected from corrosion with an appropriate zinc-based metallic coating. Steel used in welded structures shall be weather resistant and not inferior in strength or corrosion resistance to BS EN 10025 Grade S355JR. | CARBODY PROTECTION AGAINST CORROSION DESIGN AND MANUFACTURING | 951/BDY/1003/E-
[5 empty] | CRASHWORTHINESS Carbody shall absorb collision energy to localise structural deformation at low and high energy levels. Collision features shall also be provided at carbody end and cabstructures of all cars to cater for more severe collision impacts. TRAIN-END (i) A 60-tonne load applied and equally distributed at 1500mm above rail level across an emergency door pillar and the adjacent corner pillar. (ii) Two 30-tonne loads applied at the cant rail and waist rail equally distributed across the pillars. (iii) A 60-tonne load applied and evenly distributed to one corner pillar. ALL OTHERS-CAR END (i) Two 30- tonne load shall be applied at 1500 mm above rail level together or separately, to each corner pillar. (ii) Two 30-tonne loads applied at the cant rail and waist rail equally distributed across the pillars. | CRASH PERFORMANCE | 951/BDY/2002/E
|  | FSD Fire and Smoke Detection | FogTec | Fire Detection System (17-55000024-01-EN-Technical_Description) | Train fire size <7MW per car SMOKE DETECTION CONTROL UNIT(SCDU) REQUIREMENTS: Ambient: -30 to +70 ° C, briefly 85 ° C according to EN 61373, EN 50121, EN 50155 Protection: IP 20 Voltage: 24 V DC LINE HEAT DETECTOR (LHD) ACB,BB.ELB,EQB,HVB,LOOP REQUIREMENTS: Ambient: -40 to 93.3°C, according to EN 61373, EN 50121, EN 50155 Alarm threshold value: 137.8°C Protection: IP 65 LINE HEAT DETECTOR (LHD) MCM REQUIREMENTS: Ambient: -40 to 121.1°C, according to EN 61373, EN 50121, EN 50155 Alarm threshold value: 180°C Protection: IP 65 SMOKE SENSOR FOR ACV REQUIREMENTS: -30 to 70 ° C, briefly 85 ° C according to EN 61373, EN 50121, EN 50155 Protection: IP 20 Air speeds: 5 m/s SMOKE SENSOR FOR PASSENGER COMPARTMENT REQUIREMENTS: -30 to 70 ° C, briefly 85 ° C according to EN 61373, EN 50121, EN 50155 Protection: IP 20 | FSD NARRATIVE | 951/FSD/1001/A
[6 empty] | FIRE AND SMOKE UNIT DETECTION AND CONTROL DESCRIPTIONS | 951/FSD/1002/G
|  | TCMS | BT | Bombardier MITRAC CC | TCMS SOFTWARE The TCMS will be built with the standard and proven Bombardier MITRAC CC hardware and software components which Graphical user interfaces (GUI) and object-oriented programming languages will be used for the software development. Real-time diagnostic information will be accessible on the console display to assist drivers to op-erate the train safely, quickly, efficiently, and to rectify faults or failures that are resettable For non-resettable (critical) faults that require trains to be taken out of service, the failure or fault information on the train will be transmitted by the TIMS to the OCC via C952 and C960. EQUIPMENT CONTROL AND MONITORING The TCMS will be used to control and monitor non-safety-critical functions. The TCMS will only monitor safety-critical functions. FURTHER MAIN UNITS -Visual Display Unit (VDU) -IP Ring Switch (IP-RS) -Digital Input and Output Units (I/O) | TIMS NARRATIVE | 951/TIM/1001/J-
Note on G56: Zheng Ping LIM (LTA): Please remove.
Note on E57: Zheng Ping LIM (LTA): Please remove.

## BPLRT C810
| C810 |  | C810 Modified |  | C810A New
| Manufacurer | DAR No | Manufacurer | DAR No | Manufacturer | DAR No.
Door system | Fersystem(DCU fro MHI) Belt type |  | Fersystem(DCU fro MHI) Belt type |  | Fuji Electric-Rack &Pinion | 810A-VEH-3009/6206
Proplusion system | Mitsubishi Electric Corporation |  | Mitsubishi Electric Corporation |  | Mitsubishi Electric Corporation | 810A-VEH-3007/6208
Air-con system | MHI/(SBST replaced Air-con) |  | MHI/(SBST replaced Air-con) |  | MELCO/Mitsubishi Electric | 810A-VEH-3010/6207
Brake control unit | Mitsubishi Electric Corporation |  | Mitsubishi Electric Corporation |  | Mitsubishi Electric Corporation | 810A-VEH-3002/6203
Brake operating unit | Mitsubishi Heavy Industries |  | Mitsubishi Heavy Industries |  | MHIENG/MHI Engineering.Ltd | 810A-VEH-3002/6203
Tyres | Bridgestone |  | Bridgestone |  | Bridgestone | 810A-VEH-6205
Running wheel rim | Nippon Steel &Sumitomo Metal Corp |  | Nippon Steel &Sumitomo Metal Corp |  | Nippon Steel &Sumitomo Metal Corp(Steel component surface change from paint to zinc galvanizing) | 810A-VEH-6205
Floor material | BAULTAR-Abrastop |  | BAULTAR-Abrastop |  | BAULTAR-Abrastop | 810A-VEH-6204
Power Inverter(SIV) | Toshiba |  | Toshiba |  | Toshiba | 810A-VEH-3006
Electric coupler | Not Applicable |  | Yutaka Manufacturing | 810A-VEH-6004 | Yutaka Manufacturing | 810A-VEH-3001/6204
Mechanical coupler | Sumitomo Metal |  | Sumitomo Metal | 810A-VEH-6004 | Sumitomo Metal | 810A-VEH-3001/6204
Misting window | Nippon Sheet Glass |  | Nippon Sheet Glass |  | Nippon Sheet Glass | 810A-VEH-3009/6204
Detrainment door | Mitsubishi Heavy Industries |  | Mitsubishi Heavy Industries | 810A-VEH-6004 | MHIENG/MHI Engineering.Ltd | 810A-VEH-3003
Air compressor | Mitsubishi Heavy Industries |  | Mitsubishi Heavy Industries |  | MHIENG/MHI Engineering.Ltd | 810A-VEH-6203
Air Dryer | Mitsubishi Heavy Industries |  | Mitsubishi Heavy Industries |  | MHIENG/MHI Engineering.Ltd | 810A-VEH-6203
Pneumatic-hydraulic converter | Mitsubishi Heavy Industries |  | Mitsubishi Heavy Industries |  | MHIENG/MHI Engineering.Ltd | 810A-VEH-6203
Brake calliper | Nihon Power Brake |  | Nihon Power Brake |  | Nihon Power Brake | 810A-VEH-6203
Brake disk | Mitsubishi Heavy Industries |  | Mitsubishi Heavy Industries |  | MHIENG/MHI Engineering.Ltd | 810A-VEH-6203
Parking brake | Sanyo Kogyo Co |  | Sanyo Kogyo Co | 810A-VEH-6003 | Sanyo Kogyo Co | 810A-VEH-6203
Battery | Yuasa-Ni Cd (40AH) |  | Yuasa-Ni Cd (60AH) | 810A-VEH-6002 | Yuasa-Ni Cd (60AH) | 810A-VEH-6202
Traction Motor | Mitsubishi Electric Corporation |  | Mitsubishi Electric Corporation |  | Mitsubishi Electric Corporation | 810A-VEH-6209
High Speed Circuit breaker | Mitsubishi Electric Corporation |  | Mitsubishi Electric Corporation |  | Mitsubishi Electric Corporation | 810A-VEH-6208
Axle | Asano Gear Co., Ltd. |  | Asano Gear Co., Ltd. |  | Asano Gear Co., Ltd. | 810A-VEH-6203
Power collector | Koshin Seikosho, Ltd |  | Koshin Seikosho, Ltd |  | Koshin Seikosho, Ltd | 810A-VEH-6205
Air spring | Toyo Rubber |  | Toyo Rubber |  | Toyo Rubber | 810A-VEH-6205
Vertical damper(oil damper) | ZF Friedrichshafen AG |  | ZF Friedrichshafen AG |  | ZF Friedrichshafen AG | 810A-VEH-6205
Lateral damper(oil damper) | ZF Friedrichshafen AG |  | ZF Friedrichshafen AG |  | ZF Friedrichshafen AG | 810A-VEH-6205
Propellar Shaft | Nakamura Jico Co., Ltd |  | Nakamura Jico Co., Ltd |  | Matsui Universal Joint Corp | 810A-VEH-6205
Burst Detector | Omron |  | Omron |  | Omron | 810A-VEH-6205